## Catalogue
LECTROWELD ELECTRONIC CATALOGUE | [7 empty] | Date | 2015-10-20
INSTRUCTIONS: Scroll the page up or down to view the various 'joint icons'. Select the 'conductor sizes' box adjacent to the 'joint icon' and 'joint type', a drop down list indicator arrow will appear. Click on arrow indicator. A drop down list appears showing the various conductor sizes. Select conductor by clicking on the chosen size. RESULT: Mould size, Weld Metal etc. will appear in adjacent boxes.
JOINT ICON | LECTROWELD JOINT TYPE | CONDUCTOR SIZES | LECTROWELD MOULD CODE | COMMENT | LECTROWELD METAL | LECTROWELD TOOL KIT | LECTROWELD HANDLE CLAMP / SCRAPER | ACCESSORY | SLEEVE
| SS1 | 70 mm2 | SS1-M-C11 |  | W-Cu65 | T435 | T-110 / T-330 | - | -
| SS2 | 70 : 70 mm2 | SS2-M-C11 |  | W-Cu90 | T435 | T-110 / T-332 | - | -
| SS3 | 70 : 70 mm2 | SS3-M-C11 |  | W-Cu115 | T435 | T-110 / T-332 | - | -
| SS4 | 70 : 70 mm2 | SS4-M-C11 |  | W-Cu115 | T435 | T-110 / T-332 | - | -
| SS5 | 70 : 70 mm2 | SS5-M-C11 |  | W-Cu115 | T435 | T-110 / T-332 | - | -
| SS6 | 70 : 70 mm2 | SS6-L-C11 |  | W-Cu200 | T435 | T-110 / T-333 | - | -
| SS7 | 70 : 70 mm2 | SS7-M-C11 |  | W-Cu115 | T435 | T-110 / T-332 | - | -
| SE1 | 70 mm2 : M16 | SE1-M-C11:D |  | W-Cu90 | T435 | T-110 / T-332 | - | -
| SE2 | 70 mm2 : M16 | SE2-M-C11:D |  | W-Cu115 | T435 | T-110 / T-332 | - | -
| SE3 | 70 mm2 : M16 | SE3-M-C11:D |  | W-Cu200 | T435 | T-110 / T-332 | - | -
| SE4 | 70 mm2 : M16 | SE4-M-C11:D |  | W-Cu250 | T435 | T-110 / T-333 | - | -
| SE5 | 70 mm2 : M16 | SE5-XL-C11:D |  | 2 x W-Cu150 | T435 | T-111 / T-334 | T-111 | -
| SE6 | 70 mm2 : M16 | SE6-XL-C11:D |  | 2 x W-Cu200 | T435 | T-111 / T-334 | T-111 | -
| SE7 | 70 mm2 : M16 | SE7-L-C11:D |  | W-Cu115 | T435 | T-110 / T-332 | T-102 | -
| FF1 | 25 x 3 | FF1-M-253 |  | W-Cu65 | T435 | T-110 / T-330 | -
| FF2 | 25 x 3 | FF2-M-253 |  | W-Cu65 | T435 | T-110 / T-330 | -
| FF3 | 25 x 3 | FF3-M-253 |  | W-Cu65 | T435 | T-110 / T-330 | -
| FF5 | 25 x 3 | FF5-M-253 |  | W-Cu65 | T435 | T-110 / T-330 | -
| FF7 | 25 x 3 | FF7-M-253 |  | W-Cu65 | T435 | T-110 / T-330 | -
| FE3 | 25 x 3 : M16 | FE3-M-253:D |  | W-Cu90 | T435 | T-110 / T-332 | -
| SF1 | 70 mm2 : 25 x 3 | SF1-M-C11253 | 0 | W-Cu65 | T435 | T-110 / T-330 | - | -
| SF2 | 70 mm2 : 25 x 3 | SF2-M-C11253 |  | W-Cu90 | T435 | T-110 / T-330 | - | -
| SF3 | 70 mm2 : 25 x 3 | SF3-M-C11253 |  | W-Cu65 | T435 | T-110 / T-330 | - | -
| SP1 | 70 mm2 | SP1-M-C11 |  | W-Cu65 | T435 | T-110 / T-330 | - | -
| SP2 | 70 mm2 | SP2-M-C11 |  | W-Cu115 | T435 | T-110 / T-332 | - | -
| SP3 | 70 mm2 | SP3-M-C11 |  | W-Cu90 | T435 | T-110 / T-332 | T-231/T-281 | -
| SP4 | 70 mm2 | SP4-M-C11 |  | W-Cu90 | T435 | T-110 / T-332 | T-231/T-281 | -
| SP5 | 70 mm2 | SP5-M-C11 |  | W-Cu90 | T435 | T-110 / T-332 | T-231/T-281 | -
| SP6 | 70 mm2 | SP6-M-C11 |  | W-Cu115 | T435 | T-110 / T-332 | T-231/T-281 | -
| SP9 | 70 mm2 | SP9-M-C11 |  | W-Cu150 | T435 | T-110 / T-333 | T-231/ T-281 | -
| FP1 | 25 x 3 | FP1-M-253 |  | W-Cu90 | T435 | T-110 / T-332 | -
| FP2 | 25 x 3 | FP2-M-253 |  | W-Cu115 | T435 | T-110 / T-332 | -
| FP3 | 25 x 3 | FP3-M-253 |  | W-Cu90 | T435 | T-110 / T-332 | T-231/T-281
| ST1 | 70 mm2 : 60-70 D | ST1-S-C11:A |  | W-Cu65 | T410 | T-109 / T-330 | - | -
| ST3 | 10 mm2 : 60-70 D | ST3-S-D4:A |  | W-Cu32 | T410 | T-109 / T-330 | - | A-SCuD4
| TP1 | M6 | TP1-M-M6 |  | W-Cu25 | T435 | T-110 / T-330 | T-231 | A-M6X50
| TP2 | M6 | TP2-M-M6 |  | W-Cu25 | T435 | T-110 / T-330 | T-231 | A-M6X50

## SS1 (hidden)
CONDUCTOR | Mould Code | Weld Metal | Handle Clamp Crucible Scraper | Kit | Accessories | Sleeve |  | W/M Price Key
14.2 - 14.2 E-Rod | SS1+M+F14 | W-Cu115 | T-110 / T-333 | T435 | - | - | MMOULD+M | WCU115+BOX | T110
BCEW
10 mm2 | SS1-M-D4 | W-Cu32 | T-110 / T-330 | T435 | - | - | MMOULD+M | WCU32+BOX | T110
16 mm2 | SS1-M-D5 | W-Cu25 | T-110 / T-330 | T435 | - | - | MMOULD+M | WCU25+BOX | T110
16s mm2 | SS1-M-K7 | W-Cu32 | T-110 / T-330 | T435 | - | A-SCuK7 | MMOULD+M | WCU32+BOX | T110
25 mm2 | SS1-M-G6 | W-Cu32 | T-110 / T-330 | T435 | - | - | MMOULD+M | WCU32+BOX | T110
35 mm2 | SS1-M-H7 | W-Cu32 | T-110 / T-330 | T435 | - | - | MMOULD+M | WCU32+BOX | T110
50 mm2 | SS1-M-C9 | W-Cu45 | T-110 / T-330 | T435 | - | - | MMOULD+M | WCU45+BOX | T110
70 mm2 | SS1-M-C11 | W-Cu65 | T-110 / T-330 | T435 | - | - | MMOULD+M | WCU65+BOX | T110
95 mm2 | SS1-M-A13 | W-Cu90 | T-110 / T-332 | T435 | - | - | MMOULD+M | WCU90+BOX | T110
120 mm2 | SS1-M-C14 | W-Cu115 | T-110 / T-332 | T435 | - | - | MMOULD+M | WCU115+BOX | T110
150 mm2 | SS1-M-C16 | W-Cu115 | T-110 / T-333 | T435 | - | - | MMOULD+M | WCU115+BOX | T110
185 mm2 | SS1-M-C18 | W-Cu150 | T-110 / T-333 | T435 | - | - | MMOULD+M | WCU150+BOX | T110
240 mm2 | SS1-L-A21 | W-Cu200 | T-111 / T-333 | T435 | T-111 | - | MMOULD+L | WCU200+BOX | T111
300 mm2 | SS1-L-A23 | 2 x W-Cu150 | T-111 / T-333 | T435 | T-111 | - | MMOULD+L | WCU150+BOX | T111
ROUND
8D | SS1-M-C8 | W-Cu45 | T-110 / T-330 | T435 | - | - | MMOULD+M | WCU45+BOX | T110
10D | SS1-M-C10 | W-Cu65 | T-110 / T-330 | T435 | - | - | MMOULD+M | WCU65+BOX | T110
12D | SS1-M-C12 | W-Cu65 | T-110 / T-330 | T435 | - | - | MMOULD+M | WCU65+BOX | T110
16D | SS1-M-C16 | W-Cu115 | T-110 / T-332 | T435 | - | - | MMOULD+M | WCU115+BOX | T110
KWENA
10K | SS1-M-10K | W-Cu45 | T-110 / T-330 | T435 | - | - | MMOULD+M | WCU45+BOX | T110
16K | SS1-M-16K | W-Cu65 | T-110 / T-330 | T435 | - | - | MMOULD+M | WCU65+BOX | T110
25K | SS1-M-25K | W-Cu65 | T-110 / T-330 | T435 | - | - | MMOULD+M | WCU65+BOX | T110
35K | SS1-M-35K | W-Cu65 | T-110 / T-330 | T435 | - | - | MMOULD+M | WCU65+BOX | T110
50K | SS1-M-50K | W-Cu90 | T-110 / T-332 | T435 | - | - | MMOULD+M | WCU90+BOX | T110
70K | SS1-M-70K | W-Cu115 | T-110 / T-332 | T435 | - | - | MMOULD+M | WCU115+BOX | T110
95K | SS1-M-95K | W-Cu150 | T-110 / T-333 | T435 | - | - | MMOULD+M | WCU150+BOX | T110
120K | SS1-M-120K | W-Cu200 | T-110 / T-333 | T435 | - | - | MMOULD+M | WCU200+BOX | T110
150K | SS1-M-150K | W-Cu250 | T-110 / T-333 | T435 | - | - | MMOULD+M | WCU250+BOX | T110
190K |  |  |  | T435
COMPOSITE
16C | SS1-M-16C | W-Cu65 | T-110 / T-330 | T435 | - | - | MMOULD+M | WCU65+BOX | T110
25C | SS1-M-25C | W-Cu65 | T-110 / T-330 | T435 | - | - | MMOULD+M | WCU65+BOX | T110
35C | SS1-M-35C | W-Cu65 | T-110 / T-330 | T435 | - | - | MMOULD+M | WCU65+BOX | T110
50C | SS1-M-50C | W-Cu90 | T-110 / T-332 | T435 | - | - | MMOULD+M | WCU90+BOX | T110
70C | SS1-M-70C | W-Cu115 | T-110 / T-332 | T435 | - | - | MMOULD+M | WCU115+BOX | T110
95C | SS1-M-95C | W-Cu150 | T-110 / T-333 | T435 | - | - | MMOULD+M | WCU150+BOX | T110
120C | SS1-M-120C | W-Cu200 | T-110 / T-333 | T435 | - | - | MMOULD+M | WCU200+BOX | T110
150C | SS1-M-150C | W-Cu250 | T-110 / T-333 | T435 | - | - | MMOULD+M | WCU250+BOX | T110
FUSHI-COPPERWELD
16F | SS1-M-16F | W-Cu45 | T-110 / T-330 | T435 | - | - | MMOULD+M | WCU45+BOX | T110
35F | SS1-M-35F | W-Cu65 | T-110 / T-330 | T435 | - | - | MMOULD+M | WCU65+BOX | T110
50F | SS1-M-50F | W-CU65 | T-110 / T-330 | T435 | - | - | MMOULD+M | WCU65+BOX | T110
70F | SS1-M-70F | W-Cu90 | T-110 / T-332 | T435 | - | - | MMOULD+M | WCU90+BOX | T110
95F | SS1-M-95F | W-Cu115 | T-110 / T-333 | T435 | - | - | MMOULD+M | WCU115+BOX | T110
120F | SS1-M-120F | W-Cu150 | T-110 / T-333 | T435 | - | - | MMOULD+M | WCU150+BOX | T110
150F | SS1-M-150F | W-Cu200 | T-110 / T-333 | T435 | - | - | MMOULD+M | WCU115+BOX | T110

## SS2 (hidden)
CONDUCTOR | Mould Code | Weld Metal | Handle Clamp Crucible Scraper | Kit | Accessories | Sleeve | Mould Price Key | W/M Price Key
14.2 - 14.2 E-Rod | SS2-M-F14 | W-Cu200 | T-110 / T-333 | T435 | - | - | MMOULD+M | WCU200+BOX | T110
BCEW
10 : 10 mm2 | SS2-M-D4 | W-Cu32 | T-110 / T-330 | T435 | - | - | MMOULD+M | WCU32+BOX | T110
16 :16 mm2 | SS2-M-D5 | W-Cu32 | T-110 / T-330 | T435 | - | - | MMOULD+M | WCU32+BOX | T110
10 : 10 s mm2 | SS2-M-F6 | W-Cu45 | T-110 / T-330 | T435 | - | A-SCuF6 | MMOULD+M | WCU45+BOX | T110
16 : 16 s mm2 | SS2-M-K7 | W-Cu45 | T-110 / T-330 | T435 | - | A-SCuK7 | MMOULD+M | WCU45+BOX | T110
25 : 25 mm2 | SS2-M-G6 | W-Cu45 | T-110 / T-330 | T435 | - | - | MMOULD+M | WCU45+BOX | T110
35 : 35 mm2 | SS2-M-H7 | W-Cu45 | T-110 / T-330 | T435 | - | - | MMOULD+M | WCU45+BOX | T110
35 : 25 mm2 | SS2-M-H7G6 | W-Cu45 | T-110 / T-330 | T435 | - | - | MMOULD+M | WCU45+BOX | T110
50 : 50 mm2 | SS2-M-C9 | W-Cu90 | T-110 / T-332 | T435 | - | - | MMOULD+M | WCU90+BOX | T110
50 : 35 mm2 | SS2-M-C9H7 | W-Cu65 | T-110 / T-330 | T435 | - | - | MMOULD+M | WCU65+BOX | T110
50 : 25 mm2 | SS2-M-C9G6 | W-Cu65 | T-110 / T-330 | T435 | - | - | MMOULD+M | WCU65+BOX | T110
70 : 70 mm2 | SS2-M-C11 | W-Cu90 | T-110 / T-332 | T435 | - | - | MMOULD+M | WCU90+BOX | T110
70 : 50 mm2 | SS2-M-C11C9 | W-Cu90 | T-110 / T-332 | T435 | - | - | MMOULD+M | WCU90+BOX | T110
70 : 35 mm2 | SS2-M-C11H7 | W-Cu65 | T-110 / T-330 | T435 | - | - | MMOULD+M | WCU65+BOX | T110
70 : 25 mm2 | SS2-M-C11G6 | W-Cu65 | T-110 / T-330 | T435 | - | - | MMOULD+M | WCU65+BOX | T110
70 :16 mm2 | SS2-M-C11D6 | W-Cu65 | T-110 / T-330 | T435 | - | - | MMOULD+M | WCU65+BOX | T110
70 : 16 s mm2 | SS2-M-C11H7 | W-Cu65 | T-110 / T-330 | T435 | - | A-SCuH7 | MMOULD+M | WCU65+BOX | T110
95 : 95 mm2 | SS2-M-A13 | W-Cu115 | T-110 / T-332 | T435 | - | - | MMOULD+M | WCU115+BOX | T110
95 : 70 mm2 | SS2-M-A13C11 | W-Cu90 | T-110 / T-332 | T435 | - | - | MMOULD+M | WCU90+BOX | T110
95 : 50 mm2 | SS2-M-A13C9 | W-Cu90 | T-110 / T-332 | T435 | - | - | MMOULD+M | WCU90+BOX | T110
95 : 35 mm2 | SS2-M-A13H7 | W-Cu90 | T-110 / T-332 | T435 | - | - | MMOULD+M | WCU90+BOX | T110
120 : 120 mm2 | SS2-M-C14 | W-Cu150 | T-110 / T-333 | T435 | - | - | MMOULD+M | WCU150+BOX | T110
120 : 95 mm2 | SS2-M-C14A13 | W-Cu150 | T-110 / T-333 | T435 | - | - | MMOULD+M | WCU150+BOX | T110
120 : 70 mm2 | SS2-M-C14C11 | W-Cu90 | T-110 / T-332 | T435 | - | - | MMOULD+M | WCU90+BOX | T110
120 : 50 mm2 | SS2-M-C14C9 | W-Cu90 | T-110 / T-332 | T435 | - | - | MMOULD+M | WCU90+BOX | T110
150 : 150 mm2 | SS2-M-C16 | W-Cu200 | T-110 / T-333 | T435 | - | - | MMOULD+M | WCU200+BOX | T110
150 : 120 mm2 | SS2-M-C16C14 | W-Cu150 | T-110 / T-333 | T435 | - | - | MMOULD+M | WCU150+BOX | T110
150 : 95 mm2 | SS2-M-C16A13 | W-Cu150 | T-110 / T-333 | T435 | - | - | MMOULD+M | WCU150+BOX | T110
150 : 70 mm2 | SS2-M-C16C11 | W-Cu90 | T-110 / T-332 | T435 | - | - | MMOULD+M | WCU90+BOX | T110
185 : 185 mm2 | SS2-M-C18 | W-Cu200 | T-110 / T-333 | T435 | - | - | MMOULD+M | WCU200+BOX | T110
185 : 150 mm2 | SS2-M-C18C16 | W-Cu200 | T-110 / T-333 | T435 | - | - | MMOULD+M | WCU200+BOX | T110
185 : 120 mm2 | SS2-M-C18C14 | W-Cu200 | T-110 / T-333 | T435 | - | - | MMOULD+M | WCU200+BOX | T110
185 : 95 mm2 | SS2-M-C18A13 | W-Cu150 | T-110 / T-333 | T435 | - | - | MMOULD+M | WCU150+BOX | T110
240 : 240 mm2 | SS2-L-A21 | 2 x W-Cu150 | T-111 / T-334 | T435 | T-111 | - | MMOULD+L | WCU150+BOX | T111
240 : 185 mm2 | SS2-L-A21C18 | W-Cu200 | T-111 / T-333 | T435 | T-111 | - | MMOULD+L | WCU200+BOX | T111
240 : 150 mm2 | SS2-L-A21C16 | W-Cu200 | T-111 / T-333 | T435 | T-111 | - | MMOULD+L | WCU200+BOX | T111
240 : 120mm2 | SS2-L-A21C14 | W-Cu200 | T-111 / T-333 | T435 | T-111 | - | MMOULD+L | WCU200+BOX | T111
ROUND
8D : 8D | SS2-M-C8 | W-Cu90 | T-110 / T-332 | T435 | - | - | MMOULD+M | WCU90+BOX | T110
10D : 10D | SS2-M-C10 | W-Cu90 | T-110 / T-332 | T435 | - | - | MMOULD+M | WCU90+BOX | T110
12D : 12D | SS2-M-C12 | W-Cu90 | T-110 / T-332 | T435 | - | - | MMOULD+M | WCU90+BOX | T110
16D : 16D | SS2-M-C16 | W-Cu200 | T-110 / T-333 | T435 | - | - | MMOULD+M | WCU200+BOX | T110
KWENA
10K : 10K | SS2-M-10K | W-Cu90 | T-110 / T-332 | T435 | - | - | MMOULD+M | WCU90+BOX | T110
16K :16K | SS2-M-16K | W-Cu90 | T-110 / T-332 | T435 | - | - | MMOULD+M | WCU90+BOX | T110
25K : 25K | SS2-M-25K | W-Cu90 | T-110 / T-332 | T435 | - | - | MMOULD+M | WCU90+BOX | T110
35K : 35K | SS2-M-35K | W-Cu90 | T-110 / T-332 | T435 | - | - | MMOULD+M | WCU90+BOX | T110
50K : 50K | SS2-M-50K | W-Cu115 | T-110 / T-332 | T435 | - | - | MMOULD+M | WCU115+BOX | T110
70K : 70K | SS2-M-70K | W-Cu150 | T-110 / T-333 | T435 | - | - | MMOULD+M | WCU150+BOX | T110
95K : 95K | SS2-L-95K | W-Cu200 | T-110 / T-333 | T435 | - | - | MMOULD+M | WCU200+BOX | T110
120K : 120K | SS2-L-120K | 2 x W-Cu150 | T-111 / T-334 | T435 | T-111 | - | MMOULD+L | WCU150+BOX | T111
150K : 150K | SS2-L-150K | 2 x W-Cu200 | T-111 / T-334 | T435 | T-111 | - | MMOULD+L | WCU200+BOX | T111
190K : 190K | SS2-L-190K
COMPOSITE
16C : 16C | SS2-M-16C | W-Cu90 | T-110 / T-332 | T435 | - | - | MMOULD+M | WCU90+BOX | T110
25C : 25C | SS2-M-25C | W-Cu90 | T-110 / T-332 | T435 | - | - | MMOULD+M | WCU90+BOX | T110
35C : 35C | SS2-M-35C | W-Cu90 | T-110 / T-332 | T435 | - | - | MMOULD+M | WCU90+BOX | T110
50C : 50C | SS2-M-50C | W-Cu115 | T-110 / T-332 | T435 | - | - | MMOULD+M | WCU115+BOX | T110
70C : 70C | SS2-M-70C | W-Cu150 | T-110 / T-333 | T435 | - | - | MMOULD+M | WCU150+BOX | T110
95C : 95C | SS2-M-95C | W-Cu200 | T-110 / T-333 | T435 | - | - | MMOULD+M | WCU200+BOX | T110
120C :120C | SS2-M-120C | W-Cu250 | T-110 / T-333 | T435 | - | - | MMOULD+M | WCU250+BOX | T110
150C : 150C | SS2-L-150C | 2 x W-Cu200 | T-111 / T-334 | T435 | T-111 | - | MMOULD+L | WCU200+BOX | T111
FUSHI-COPPERWELD
16F : 16F | SS2-M-16F | W-Cu65 | T-110 / T-330 | T435 | - | - | MMOULD+M | WCU65+BOX | T110
35F : 35F | SS2-M-35F | W-Cu90 | T-110 / T-332 | T435 | - | - | MMOULD+M | WCU90+BOX | T110
50F : 50F | SS2-M-50F | W-Cu90 | T-110 / T-332 | T435 | - | - | MMOULD+M | WCU90+BOX | T110
70F : 70F | SS2-M-70F | W-Cu115 | T-110 / T-332 | T435 | - | - | MMOULD+M | WCU115+BOX | T110
95F : 95F | SS2-M-95F | W-Cu150 | T-110 / T-333 | T435 | - | - | MMOULD+M | WCU150+BOX | T110
120F : 120F | SS2-M-120F | W-Cu200 | T-110 / T-333 | T435 | - | - | MMOULD+M | WCU200+BOX | T110
150F :150F | SS2-M-150F | W-Cu250 | T-110 / T-333 | T435 | - | - | MMOULD+M | WCU250+BOX | T110

## SS3 (hidden)
CONDUCTOR | Mould Code | Weld Metal | Handle Clamp Crucible Scraper | Kit | Accessories | Sleeve |  | W/M Price Key
14.2 - 14.2 E-Rod | SS3
BCEW
10 : 10 mm2 | SS3-M-D4 | W-Cu32 | T-110 / T-330 | T435 | - | - | MMOULD+M | WCU32+BOX | T110
16 :16 mm2 | SS3-M-D5 | W-Cu45 | T-110 / T-330 | T435 | - | - | MMOULD+M | WCU45+BOX | T110
10 : 10 s mm2 | SS3-M-F6 | W-Cu45 | T-110 / T-330 | T435 | - | A-SCuF6 | MMOULD+M | WCU45+BOX | T110
16 : 16 s mm2 | SS3-M-K7 | W-Cu65 | T-110 / T-330 | T435 | - | A-SCuK7 | MMOULD+M | WCU65+BOX | T110
25 : 25 mm2 | SS3-M-G6 | W-Cu65 | T-110 / T-330 | T435 | - | - | MMOULD+M | WCU65+BOX | T110
35 : 35 mm2 | SS3-M-H7 | W-Cu65 | T-110 / T-330 | T435 | - | - | MMOULD+M | WCU65+BOX | T110
35 : 25 mm2 | SS3-M-H7G6 | W-Cu65 | T-110 / T-330 | T435 | - | - | MMOULD+M | WCU65+BOX | T110
50 : 50 mm2 | SS3-M-C9 | W-Cu90 | T-110 / T-332 | T435 | - | - | MMOULD+M | WCU90+BOX | T110
50 : 35 mm2 | SS3-M-C9H7 | W-Cu90 | T-110 / T-332 | T435 | - | - | MMOULD+M | WCU90+BOX | T110
50 : 25 mm2 | SS3-M-C9G6 | W-Cu90 | T-110 / T-332 | T435 | - | - | MMOULD+M | WCU90+BOX | T110
70 : 70 mm2 | SS3-M-C11 | W-Cu115 | T-110 / T-332 | T435 | - | - | MMOULD+M | WCU115+BOX | T110
70 : 50 mm2 | SS3-M-C11C9 | W-Cu115 | T-110 / T-332 | T435 | - | - | MMOULD+M | WCU115+BOX | T110
70 : 35 mm2 | SS3-M-C11H7 | W-Cu115 | T-110 / T-332 | T435 | - | - | MMOULD+M | WCU115+BOX | T110
70 : 25 mm2 | SS3-M-C11G6 | W-Cu115 | T-110 / T-332 | T435 | - | - | MMOULD+M | WCU115+BOX | T110
95 : 95 mm2 | SS3-M-A13 | W-Cu150 | T-110 / T-333 | T435 | - | - | MMOULD+M | WCU150+BOX | T110
95 : 70 mm2 | SS3-M-A13C11 | W-Cu150 | T-110 / T-333 | T435 | - | - | MMOULD+M | WCU150+BOX | T110
95 : 50 mm2 | SS3-M-A13C9 | W-Cu115 | T-110 / T-332 | T435 | - | - | MMOULD+M | WCU115+BOX | T110
95 : 35 mm2 | SS3-M-A13H7 | W-Cu115 | T-110 / T-332 | T435 | - | - | MMOULD+M | WCU115+BOX | T110
120 : 120 mm2 | SS3-M-C14 | W-Cu200 | T-110 / T-333 | T435 | - | - | MMOULD+M | WCU200+BOX | T110
120 : 95 mm2 | SS3-M-C14A13 | W-Cu200 | T-110 / T-333 | T435 | - | - | MMOULD+M | WCU200+BOX | T110
120 : 70 mm2 | SS3-M-C14C11 | W-Cu150 | T-110 / T-333 | T435 | - | - | MMOULD+M | WCU150+BOX | T110
120 : 50 mm2 | SS3-M-C14C9 | W-Cu150 | T-110 / T-333 | T435 | - | - | MMOULD+M | WCU150+BOX | T110
150 : 150 mm2 | SS3-M-C16 | W-Cu250 | T-110 / T-333 | T435 | - | - | MMOULD+M | WCU250+BOX | T110
150 : 120 mm2 | SS3-M-C16C14 | W-Cu250 | T-110 / T-333 | T435 | - | - | MMOULD+M | WCU250+BOX | T110
150 : 95 mm2 | SS3-M-C16A13 | W-Cu200 | T-110 / T-333 | T435 | - | - | MMOULD+M | WCU200+BOX | T110
150 : 70 mm2 | SS3-M-C16C11 | W-Cu150 | T-110 / T-333 | T435 | - | - | MMOULD+M | WCU150+BOX | T110
185 : 185 mm2 | SS3-M-C18 | 2 x W-Cu150 | T-110 / T-333 | T435 | - | - | MMOULD+M | WCU150+BOX | T110
185 : 150 mm2 | SS3-M-C18C16 | W-Cu250 | T-110 / T-333 | T435 | - | - | MMOULD+M | WCU250+BOX | T110
185 : 120 mm2 | SS3-M-C18C14 | W-Cu250 | T-110 / T-333 | T435 | - | - | MMOULD+M | WCU250+BOX | T110
185 : 95 mm2 | SS3-M-C18A13 | W-Cu200 | T-110 / T-333 | T435 | - | - | MMOULD+M | WCU200+BOX | T110
240 : 240 mm2 | SS3-L-A21 | 2 x W-Cu250 | T-111 / T-334 | T435 | T-111 | - | MMOULD+L | WCU250+BOX | T111
240 : 185 mm2 | SS3-L-A21C18 | 2 x W-Cu200 | T-111 / T-334 | T435 | T-111 | - | MMOULD+L | WCU200+BOX | T111
240 : 150 mm2 | SS3-L-A21C16 | 2 x W-Cu200 | T-111 / T-334 | T435 | T-111 | - | MMOULD+L | WCU200+BOX | T111
240 : 120mm2 | SS3-L-A21C14 | 2 x W-Cu150 | T-111 / T-334 | T435 | T-111 | - | MMOULD+L | WCU150+BOX | T111
ROUND
8D : 8D | SS3-M-C8 | W-Cu90 | T-110 / T-332 | T435 | - | - | MMOULD+M | WCU90+BOX | T110
10D : 10D | SS3-M-C10 | W-Cu115 | T-110 / T-332 | T435 | - | - | MMOULD+M | WCU115+BOX | T110
12D : 12D | SS3-M-C12 | W-Cu115 | T-110 / T-332 | T435 | - | - | MMOULD+M | WCU115+BOX | T110
16D : 16D | SS3-M-C16 | W-Cu200 | T-110 / T-333 | T435 | - | - | MMOULD+M | WCU200+BOX | T110
KWENA
10K : 10K | SS3-M-10K | W-Cu90 | T-110 / T-332 | T435 | - | - | MMOULD+M | WCU90+BOX | T110
16K :16K | SS3-M-16K | W-Cu115 | T-110 / T-332 | T435 | - | - | MMOULD+M | WCU115+BOX | T110
25K : 25K | SS3-M-25K | W-Cu115 | T-110 / T-332 | T435 | - | - | MMOULD+M | WCU115+BOX | T110
35K :35K | SS3-M-35K | W-Cu115 | T-110 / T-332 | T435 | - | - | MMOULD+M | WCU115+BOX | T110
50K :50K | SS3-M-50K | W-Cu150 | T-110 / T-333 | T435 | - | - | MMOULD+M | WCU150+BOX | T110
70K :70K | SS3-M-70K | W-Cu200 | T-110 / T-333 | T435 | - | - | MMOULD+M | WCU200+BOX | T110
95K :95K | SS3-M-95K | W-Cu250 | T-110 / T-333 | T435 | - | - | MMOULD+M | WCU250+BOX | T110
120K : 120K | SS3-L-120K | 2 x W-Cu200 | T-111 / T-334 | T435 | T-111 | - | MMOULD+L | WCU200+BOX | T111
150K : 150K | SS3-L-150K | 2 x W-Cu250 | T-111 / T-334 | T435 | T-111 | - | MMOULD+L | WCU250+BOX | T111
190K : 190K
COMPOSITE
16C : 16C | SS3-M-16C | W-Cu115 | T-110 / T-332 | T435 | - | - | MMOULD+M | WCU115+BOX | T110
25C : 25C | SS3-M-25C | W-Cu115 | T-110 / T-332 | T435 | - | - | MMOULD+M | WCU115+BOX | T110
35C : 35C | SS3-M-35C | W-Cu115 | T-110 / T-332 | T435 | - | - | MMOULD+M | WCU115+BOX | T110
50C : 50C | SS3-M-50C | W-Cu150 | T-110 / T-333 | T435 | - | - | MMOULD+M | WCU150+BOX | T110
70C : 70C | SS3-M-70C | W-Cu200 | T-110 / T-333 | T435 | - | - | MMOULD+M | WCU200+BOX | T110
95C : 95C | SS3-M-95C | W-Cu250 | T-110 / T-333 | T435 | - | - | MMOULD+M | WCU250+BOX | T110
120C :120C | SS3-L-120C | 2 x W-Cu150 | T-111 / T-334 | T435 | T-111 | - | MMOULD+L | WCU150+BOX | T111
150C : 150C | SS3-L-150C | 2 x W-Cu250 | T-111 / T-334 | T435 | T-111 | - | MMOULD+L | WCU250+BOX | T111
FUSHI-COPPERWELD
16F : 16F | SS3-M-16F | W-Cu90 | T-110 / T-332 | T435 | - | - | MMOULD+M | WCU90+BOX | T110
35F : 35F | SS3-M-35F | W-Cu115 | T-110 / T-332 | T435 | - | - | MMOULD+M | WCU115+BOX | T110
50F : 50F | SS3-M-50F | W-Cu115 | T-110 / T-332 | T435 | - | - | MMOULD+M | WCU115+BOX | T110
70F : 70F | SS3-M-70F | W-Cu150 | T-110 / T-333 | T435 | - | - | MMOULD+M | WCU150+BOX | T110
95F : 95F | SS3-M-95F | W-Cu200 | T-110 / T-333 | T435 | - | - | MMOULD+M | WCU200+BOX | T110
120F : 120F | SS3-M-120F | W-Cu250 | T-110 / T-333 | T435 | - | - | MMOULD+M | WCU250+BOX | T110
150F :150F | SS3-L-150F | 2 x W-Cu150 | T-111 / T-334 | T435 | T-111 | - | MMOULD+L | WCU200+BOX | T111

## SS4 (hidden)
CONDUCTOR | Mould Code | Weld Metal | Handle Clamp Crucible Scraper | Kit | Accessories | Sleeve
10 : 10 s mm2 | SS4-M-F6 | W-Cu45 | T-110 / T-330 | T435 | - | A-SCuF6 | MMOULD+M | WCU45+BOX | T110
16 :16 mm2 | SS4-M-K7 | W-Cu65 | T-110 / T-330 | T435 | - | A-SCuK7 | MMOULD+M | WCU65+BOX | T110
10 : 10 mm2 | SS4-M-D4 | W-Cu32 | T-110 / T-330 | T435 | - | - | MMOULD+M | WCU32+BOX | T110
16 : 16 s mm2 | SS4-M-D5 | W-Cu32 | T-110 / T-330 | T435 | - | - | MMOULD+M | WCU32+BOX | T110
25 : 25 mm2 | SS4-M-G6 | W-Cu45 | T-110 / T-330 | T435 | - | - | MMOULD+M | WCU45+BOX | T110
35 : 35 mm2 | SS4-M-H7 | W-Cu65 | T-110 / T-330 | T435 | - | - | MMOULD+M | WCU65+BOX | T110
35 : 25 mm2 | SS4-M-H7G6 | W-Cu65 | T-110 / T-330 | T435 | - | - | MMOULD+M | WCU65+BOX | T110
50 : 50 mm2 | SS4-M-C9 | W-Cu90 | T-110 / T-332 | T435 | - | - | MMOULD+M | WCU90+BOX | T110
50 : 35 mm2 | SS4-M-C9H7 | W-Cu65 | T-110 / T-330 | T435 | - | - | MMOULD+M | WCU65+BOX | T110
50 : 25 mm2 | SS4-M-C9G6 | W-Cu65 | T-110 / T-330 | T435 | - | - | MMOULD+M | WCU65+BOX | T110
70 : 70 mm2 | SS4-M-C11 | W-Cu115 | T-110 / T-332 | T435 | - | - | MMOULD+M | WCU115+BOX | T110
70 : 50 mm2 | SS4-M-C11C9 | W-Cu115 | T-110 / T-332 | T435 | - | - | MMOULD+M | WCU115+BOX | T110
70 : 35 mm2 | SS4-M-C11H7 | W-Cu90 | T-110 / T-332 | T435 | - | - | MMOULD+M | WCU90+BOX | T110
70 : 25 mm2 | SS4-M-C11G6 | W-Cu90 | T-110 / T-332 | T435 | - | - | MMOULD+M | WCU90+BOX | T110
70 : 16 mm2 | SS4-M-C11D5 | W-Cu65 | T-110 / T-330 | T435 | - | - | MMOULD+M | WCU65+BOX | T110
70 : 16 s mm2 | SS4-M-C11K7 | W-Cu65 | T-110 / T-330 | T435 | - | A-SCuK7 | MMOULD+M | WCU65+BOX | T110
95 : 95 mm2 | SS4-M-A13 | W-Cu150 | T-110 / T-333 | T435 | - | - | MMOULD+M | WCU150+BOX | T110
95 : 70 mm2 | SS4-M-A13C11 | W-Cu115 | T-110 / T-332 | T435 | - | - | MMOULD+M | WCU115+BOX | T110
95 : 50 mm2 | SS4-M-A13C9 | W-Cu115 | T-110 / T-332 | T435 | - | - | MMOULD+M | WCU115+BOX | T110
95 : 35 mm2 | SS4-M-A13H7 | W-Cu115 | T-110 / T-332 | T435 | - | - | MMOULD+M | WCU115+BOX | T110
120 : 120 mm2 | SS4-M-C14 | W-Cu200 | T-110 / T-333 | T435 | - | - | MMOULD+M | WCU200+BOX | T110
120 : 95 mm2 | SS4-M-C14A13 | W-Cu200 | T-110 / T-333 | T435 | - | - | MMOULD+M | WCU200+BOX | T110
120 : 70 mm2 | SS4-M-C14C11 | W-Cu150 | T-110 / T-333 | T435 | - | - | MMOULD+M | WCU150+BOX | T110
120 : 50 mm2 | SS4-M-C14C9 | W-Cu150 | T-110 / T-333 | T435 | - | - | MMOULD+M | WCU150+BOX | T110
8D : 8D | SS4-M-C8 | W-Cu90 | T-110 / T-332 | T435 | - | - | MMOULD+M | WCU90+BOX | T110
10D : 10D | SS4-M-C10 | W-Cu115 | T-110 / T-332 | T435 | - | - | MMOULD+M | WCU115+BOX | T110
12D : 12D | SS4-M-C12 | W-Cu150 | T-110 / T-333 | T435 | - | - | MMOULD+M | WCU150+BOX | T110
16D : 16D | SS4-M-C16 | W-Cu200 | T-110 / T-333 | T435 | - | - | MMOULD+M | WCU200+BOX | T110

## SS5 (hidden)
CONDUCTOR | Mould Code | Weld Metal | Handle Clamp Crucible Scraper | Kit | Accessories | Sleeve
16 :16 mm2 | SS5-M5-K7 | W-Cu45 | T-110 / T-330 | T435 | - | A-SCuK7 | MMOULD+M | WCU45+BOX | T110
10 : 10 mm2 | SS5-M-D4 | W-Cu32 | T-110 / T-330 | T435 | - | - | MMOULD+M | WCU32+BOX | T110
16 : 16 s mm2 | SS5-M-D5 | W-Cu32 | T-110 / T-330 | T435 | - | - | MMOULD+M | WCU32+BOX | T110
25 : 25 mm2 | SS5-M-G6 | W-Cu45 | T-110 / T-330 | T435 | - | - | MMOULD+M | WCU45+BOX | T110
35 : 35 mm2 | SS5-M-H7 | W-Cu65 | T-110 / T-330 | T435 | - | - | MMOULD+M | WCU65+BOX | T110
35 : 25 mm2 | SS5-M-H7G6 | W-Cu65 | T-110 / T-330 | T435 | - | - | MMOULD+M | WCU65+BOX | T110
50 : 50 mm2 | SS5-M-C9 | W-Cu90 | T-110 / T-332 | T435 | - | - | MMOULD+M | WCU90+BOX | T110
50 : 35 mm2 | SS5-M-C9H7 | W-Cu90 | T-110 / T-332 | T435 | - | - | MMOULD+M | WCU90+BOX | T110
50 : 25 mm2 | SS5-M-C9G6 | W-Cu65 | T-110 / T-330 | T435 | - | - | MMOULD+M | WCU65+BOX | T110
70 : 70 mm2 | SS5-M-C11 | W-Cu115 | T-110 / T-332 | T435 | - | - | MMOULD+M | WCU115+BOX | T110
70 : 50 mm2 | SS5-M-C11C9 | W-Cu115 | T-110 / T-332 | T435 | - | - | MMOULD+M | WCU115+BOX | T110
70 : 35 mm2 | SS5-M-C11H7 | W-Cu90 | T-110 / T-332 | T435 | - | - | MMOULD+M | WCU90+BOX | T110
70 : 25 mm2 | SS5-M-C11G6 | W-Cu90 | T-110 / T-332 | T435 | - | - | MMOULD+M | WCU90+BOX | T110
70 : 16 mm2 | SS5-M-C11D5 | W-Cu65 | T-110 / T-330 | T435 | - | - | MMOULD+M | WCU65+BOX | T110
70 : 16 s mm2 | SS5-M-C11K7 | W-Cu90 | T-110 / T-332 | T435 | - | A-SCuK7 | MMOULD+M | WCU90+BOX | T110
95 : 95 mm2 | SS5-M-A13 | W-Cu115 | T-110 / T-333 | T435 | - | - | MMOULD+M | WCU115+BOX | T110
95 : 70 mm2 | SS5-M-A13C11 | W-Cu90 | T-110 / T-332 | T435 | - | - | MMOULD+M | WCU90+BOX | T110
95 : 50 mm2 | SS5-M-A13C9 | W-Cu90 | T-110 / T-332 | T435 | - | - | MMOULD+M | WCU90+BOX | T110
95 : 35 mm2 | SS5-M-A13H7 | W-Cu90 | T-110 / T-332 | T435 | - | - | MMOULD+M | WCU90+BOX | T110
120 : 120 mm2 | SS5-M-C14 | W-Cu200 | T-110 / T-333 | T435 | - | - | MMOULD+M | WCU200+BOX | T110
120 : 95 mm2 | SS5-M-C14A13 | W-Cu200 | T-110 / T-333 | T435 | - | - | MMOULD+M | WCU200+BOX | T110
120 : 70 mm2 | SS5-M-C14C11 | W-Cu150 | T-110 / T-333 | T435 | - | - | MMOULD+M | WCU150+BOX | T110
120 : 50 mm2 | SS5-M-C14C9 | W-Cu150 | T-110 / T-333 | T435 | - | - | MMOULD+M | WCU150+BOX | T110
8D : 8D | SS5-M-C8 | W-Cu90 | T-110 / T-332 | T435 | - | - | MMOULD+M | WCU90+BOX | T110
10D : 10D | SS5-M-C10 | W-Cu115 | T-110 / T-332 | T435 | - | - | MMOULD+M | WCU115+BOX | T110
12D : 12D | SS5-M-C12 | W-Cu150 | T-110 / T-333 | T435 | - | - | MMOULD+M | WCU150+BOX | T110
16D : 16D | SS5-M-C16 | W-Cu200 | T-110 / T-333 | T435 | - | - | MMOULD+M | WCU200+BOX | T110

## SS6 (hidden)
CONDUCTOR | Mould Code | Weld Metal | Handle Clamp Crucible Scraper | Kit | Accessories | Sleeve
50 : 50 mm2 | SS6-L-C9 | W-Cu150 | T-110 / T-333 | T435 | - | - | MMOULD+L | WCU150+BOX | T110
70 : 70 mm2 | SS6-L-C11 | W-Cu200 | T-110 / T-333 | T435 | - | - | MMOULD+L | WCU200+BOX | T110
95 : 95 mm2 | SS6-L-A13 | W-Cu250 | T-110 / T-333 | T435 | - | - | MMOULD+L | WCU250+BOX | T110
120 : 120 mm2 | SS6-L-C14 | 2 x W-Cu150 | T-110 / T-333 | T435 | - | - | MMOULD+L | WCU150+BOX | T110
150 : 150 mm2 | SS6-XL-C16 | 2 x W-Cu200 | T-111 / T-334 | T435 | T-111 | - | MMOULD+XL | WCU200+BOX | T111
185 : 185 mm2 | SS6-XL-C18 | 2 x W-Cu250 | T-111/ T-334 | T435 | T-111 | - | MMOULD+XL | WCU250+BOX | T111
240 : 240 mm2 | SS6-XL-A21 | 3 x W-Cu250 | T-111 / T-334 | T435 | T-111 | - | MMOULD+XL | WCU250+BOX | T111
8D : 8D | SS6-L-C8 | W-Cu115 | T-110 / T-332 | T435 | - | - | MMOULD+L | WCU115+BOX | T110
10D : 10D | SS6-L-C10 | W-Cu150 | T-110 / T-333 | T435 | - | - | MMOULD+L | WCU150+BOX | T110
12D : 12D | SS6-L-C12 | 2 x W-Cu150 | T-110 / T-333 | T435 | - | - | MMOULD+L | WCU150+BOX | T110
16D : 16D | SS6-XL-C16 | 2 x W-Cu200 | T-111 / T-334 | T435 | T-111 | - | MMOULD+XL | WCU200+BOX | T111

## SS7 (hidden)
CONDUCTOR | Mould Code | Weld Metal | Handle Clamp Crucible Scraper | Kit | Accessories | Sleeve
10 : 10 s mm2 | SS7-M-F6 | W-Cu45 | T-110 / T-330 | T435 | - | A-SCuF6 | MMOULD+M | WCU45+BOX | T110
16 :16 mm2 | SS7-M-K7 | W-Cu65 | T-110 / T-330 | T435 | - | A-SCuK7 | MMOULD+M | WCU65+BOX | T110
10 : 10 mm2 | SS7-M-D4 | W-Cu32 | T-110 / T-330 | T435 | - | - | MMOULD+M | WCU32+BOX | T110
16 : 16 s mm2 | SS7-M-D5 | W-Cu32 | T-110 / T-330 | T435 | - | - | MMOULD+M | WCU32+BOX | T110
25 : 25 mm2 | SS7-M-G6 | W-Cu45 | T-110 / T-330 | T435 | - | - | MMOULD+M | WCU45+BOX | T110
35 : 35 mm2 | SS7-M-H7 | W-Cu65 | T-110 / T-330 | T435 | - | - | MMOULD+M | WCU65+BOX | T110
35 : 25 mm2 | SS7-M-H7G6 | W-Cu65 | T-110 / T-330 | T435 | - | - | MMOULD+M | WCU65+BOX | T110
50 : 50 mm2 | SS7-M-C9 | W-Cu90 | T-110 / T-332 | T435 | - | - | MMOULD+M | WCU90+BOX | T110
50 : 35 mm2 | SS7-M-C9H7 | W-Cu65 | T-110 / T-330 | T435 | - | - | MMOULD+M | WCU65+BOX | T110
50 : 25 mm2 | SS7-M-C9G6 | W-Cu65 | T-110 / T-330 | T435 | - | - | MMOULD+M | WCU65+BOX | T110
70 : 70 mm2 | SS7-M-C11 | W-Cu115 | T-110 / T-332 | T435 | - | - | MMOULD+M | WCU115+BOX | T110
70 : 50 mm2 | SS7-M-C11C9 | W-Cu115 | T-110 / T-332 | T435 | - | - | MMOULD+M | WCU115+BOX | T110
70 : 35 mm2 | SS7-M-C11H7 | W-Cu90 | T-110 / T-332 | T435 | - | - | MMOULD+M | WCU90+BOX | T110
70 : 25 mm2 | SS7-M-C11G6 | W-Cu90 | T-110 / T-332 | T435 | - | - | MMOULD+M | WCU90+BOX | T110
70 : 16 mm2 | SS7-M-C11D5 | W-Cu65 | T-110 / T-330 | T435 | - | - | MMOULD+M | WCU65+BOX | T110
70 : 16 s mm2 | SS7-M-C11K7 | W-Cu65 | T-110 / T-330 | T435 | - | A-SCuK7 | MMOULD+M | WCU65+BOX | T110
95 : 95 mm2 | SS7-M-A13 | W-Cu150 | T-110 / T-333 | T435 | - | - | MMOULD+M | WCU150+BOX | T110
95 : 70 mm2 | SS7-M-A13C11 | W-Cu115 | T-110 / T-332 | T435 | - | - | MMOULD+M | WCU115+BOX | T110
95 : 50 mm2 | SS7-M-A13C9 | W-Cu115 | T-110 / T-332 | T435 | - | - | MMOULD+M | WCU115+BOX | T110
95 : 35 mm2 | SS7-M-A13H7 | W-Cu115 | T-110 / T-332 | T435 | - | - | MMOULD+M | WCU115+BOX | T110
120 : 120 mm2 | SS7-M-C14 | W-Cu200 | T-110 / T-333 | T435 | - | - | MMOULD+M | WCU200+BOX | T110
120 : 95 mm2 | SS7-M-C14A13 | W-Cu200 | T-110 / T-333 | T435 | - | - | MMOULD+M | WCU200+BOX | T110
120 : 70 mm2 | SS7-M-C14C11 | W-Cu150 | T-110 / T-333 | T435 | - | - | MMOULD+M | WCU150+BOX | T110
120 : 50 mm2 | SS7-M-C14C9 | W-Cu150 | T-110 / T-333 | T435 | - | - | MMOULD+M | WCU150+BOX | T110
8D : 8D | SS7-M-C8 | W-Cu90 | T-110 / T-332 | T435 | - | - | MMOULD+M | WCU90+BOX | T110
10D : 10D | SS7-M-C10 | W-Cu115 | T-110 / T-332 | T435 | - | - | MMOULD+M | WCU115+BOX | T110
12D : 12D | SS7-M-C12 | W-Cu150 | T-110 / T-333 | T435 | - | - | MMOULD+M | WCU150+BOX | T110
16D : 16D | SS7-M-C16 | W-Cu200 | T-110 / T-333 | T435 | - | - | MMOULD+M | WCU200+BOX | T110

## SE1 (hidden)
CONDUCTOR | Mould Code | Weld Metal | Handle Clamp Crucible Scraper | Kit | Accessories | Sleeve
10 mm2 : 1/2" | SE1-M-F6:A | W-Cu65 | T-110 / T-330 | T435 | - | A-SCuGF6 | MMOULD+M | WCU65+BOX | T110
10 mm2 : 9/16" | SE1-M-F6:B | W-Cu65 | T-110 / T-330 | T435 | - | A-SCuGF6 | MMOULD+M | WCU65+BOX | T110
10 mm2 : 12.7 mm | SE1-M-F6:C | W-Cu65 | T-110 / T-330 | T435 | - | A-SCuGF6 | MMOULD+M | WCU65+BOX | T110
16 mm2 : 1/2" | SE1-M-K7:A | W-Cu65 | T-110 / T-330 | T435 | - | A-SCuK7 | MMOULD+M | WCU65+BOX | T110
16 mm2 : 9/16' | SE1-M-K7:B | W-Cu65 | T-110 / T-330 | T435 | - | A-SCuK7 | MMOULD+M | WCU65+BOX | T110
16 mm2 : 12.7 mm | SE1-M-K7:C | W-Cu65 | T-110 / T-330 | T435 | - | A-SCuK7 | MMOULD+M | WCU65+BOX | T110
16 mm2 s : 1/2" | SE1-M-D5:A | W-Cu45 | T-110 / T-330 | T435 | - | - | MMOULD+M | WCU45+BOX | T110
16 mm2 s : 9/16" | SE1-M-D5:B | W-Cu45 | T-110 / T-330 | T435 | - | - | MMOULD+M | WCU45+BOX | T110
16 mm2 s : 12.7 mm | SE1-M-D5:C | W-Cu45 | T-110 / T-330 | T435 | - | - | MMOULD+M | WCU45+BOX | T110
25 mm2 : 1/2" | SE1-M-G6:A | W-Cu65 | T-110 / T-330 | T435 | - | - | MMOULD+M | WCU65+BOX | T110
25 mm2 : 9/16 mm | SE1-M-G6:B | W-Cu65 | T-110 / T-330 | T435 | - | - | MMOULD+M | WCU65+BOX | T110
25 mm2 : 12.7 mm | SE1-M-G6:C | W-Cu65 | T-110 / T-330 | T435 | - | - | MMOULD+M | WCU65+BOX | T110
35 mm2 : 1/2" | SE1-M-H7:A | W-Cu65 | T-110 / T-330 | T435 | - | - | MMOULD+M | WCU65+BOX | T110
35 mm2 : 9/16" | SE1-M-H7:B | W-Cu65 | T-110 / T-330 | T435 | - | - | MMOULD+M | WCU65+BOX | T110
35 mm2 : 12.7 mm | SE1-M-H7:C | W-Cu65 | T-110 / T-330 | T435 | - | - | MMOULD+M | WCU65+BOX | T110
50 mm2 : 1/2" | SE1-M-C9:A | W-Cu90 | T-110 / T-332 | T435 | - | - | MMOULD+M | WCU90+BOX | T110
50 mm2 : 9/16" | SE1-M-C9:B | W-Cu90 | T-110 / T-332 | T435 | - | - | MMOULD+M | WCU90+BOX | T110
50 mm2 : 12.7 mm | SE1-M-C9:C | W-Cu90 | T-110 / T-332 | T435 | - | - | MMOULD+M | WCU90+BOX | T110
70 mm2 : 1/2" | SE1-M-C11:A | W-Cu90 | T-110 / T-332 | T435 | - | - | MMOULD+M | WCU90+BOX | T110
70 mm2 : 9/16" | SE1-M-C11:B | W-Cu90 | T-110 / T-332 | T435 | - | - | MMOULD+M | WCU90+BOX | T110
70 mm2 : 12.7 mm | SE1-M-C11:C | W-Cu90 | T-110 / T-332 | T435 | - | - | MMOULD+M | WCU90+BOX | T110
95 mm2 : 1/2" | SE1-M-A13:A | W-Cu90 | T-110 / T-332 | T435 | - | - | MMOULD+M | WCU90+BOX | T110
95 mm2 : 9/16" | SE1-M-A13:B | W-Cu90 | T-110 / T-332 | T435 | - | - | MMOULD+M | WCU90+BOX | T110
95 mm2 : 12.7 mm | SE1-M-A13:C | W-Cu90 | T-110 / T-332 | T435 | - | - | MMOULD+M | WCU90+BOX | T110
120 mm2 : 1/2" | SE1-M-C14:A | W-Cu90 | T-110 / T-332 | T435 | - | - | MMOULD+M | WCU90+BOX | T110
120 mm2 : 9/16" | SE1-M-C14:B | W-Cu90 | T-110 / T-332 | T435 | - | - | MMOULD+M | WCU90+BOX | T110
120 mm2 : 12.7 mm | SE1-M-C14:C | W-Cu90 | T-110 / T-332 | T435 | - | - | MMOULD+M | WCU90+BOX | T110
150 mm2 : 1/2" | SE1-M-C16:A | W-Cu115 | T-110 / T-332 | T435 | - | - | MMOULD+M | WCU115+BOX | T110
150 mm2 : 9/16" | SE1-M-C16:B | W-Cu115 | T-110 / T-332 | T435 | - | - | MMOULD+M | WCU115+BOX | T110
150 mm2 : 12.7 mm | SE1-M-C16:C | W-Cu115 | T-110 / T-332 | T435 | - | - | MMOULD+M | WCU115+BOX | T110
185 mm2 : 1/2" | SE1-M-C18:A | W-Cu115 | T-110 / T-332 | T435 | - | - | MMOULD+M | WCU115+BOX | T110
185 mm2 : 9/16" | SE1-M-C18:B | W-Cu115 | T-110 / T-332 | T435 | - | - | MMOULD+M | WCU115+BOX | T110
185 mm2 : 12.7 mm | SE1-M-C18:C | W-Cu115 | T-110 / T-332 | T435 | - | - | MMOULD+M | WCU115+BOX | T110
240 mm2 : 1/2" | SE1-L-A21:A | W-Cu150 | T-111 / T-333 | T435 | T-111 | - | MMOULD+L | WCU150+BOX | T111
240 mm2 : 9/16" | SE1-L-A21:B | W-Cu150 | T-111 / T-333 | T435 | T-111 | - | MMOULD+L | WCU150+BOX | T111
240 mm2 : 12.7 mm | SE1-L-A21:C | W-Cu150 | T-111 / T-333 | T435 | T-111 | - | MMOULD+L | WCU150+BOX | T111
10 mm2 : M16 | SE1-M-F6:D | W-Cu65 | T-110 / T-330 | T435 | - | A-SCuGF6 | MMOULD+M | WCU65+BOX | T110
10 mm2 : 14.2 mm | SE1-M-F6:B | W-Cu65 | T-110 / T-330 | T435 | - | A-SCuGF6 | MMOULD+M | WCU65+BOX | T110
10 mm2 : 5/8"UNC | SE1-M-F6:D | W-Cu65 | T-110 / T-330 | T435 | - | A-SCuGF6 | MMOULD+M | WCU65+BOX | T110
16 mm2 : M16 | SE1-M-K7:D | W-Cu65 | T-110 / T-330 | T435 | - | A-SCuK7 | MMOULD+M | WCU65+BOX | T110
16 mm2 : 14.2 mm | SE1-M-K7:B | W-Cu65 | T-110 / T-330 | T435 | - | A-SCuK7 | MMOULD+M | WCU65+BOX | T110
16 mm2 : 5/8"UNC | SE1-M-K7:D | W-Cu65 | T-110 / T-330 | T435 | - | A-SCuK7 | MMOULD+M | WCU65+BOX | T110
16 s mm2 : M16 | SE1-M-D5:D | W-Cu45 | T-110 / T-330 | T435 | - | - | MMOULD+M | WCU45+BOX | T110
16 s mm2 :14.2 mm | SE1-M-D5:B | W-Cu45 | T-110 / T-330 | T435 | - | - | MMOULD+M | WCU45+BOX | T110
16 s mm2 : 5/8"UNC | SE1-M-D5:D | W-Cu45 | T-110 / T-330 | T435 | - | - | MMOULD+M | WCU45+BOX | T110
25 mm2 : M16 | SE1-M-G6:D | W-Cu65 | T-110 / T-330 | T435 | - | - | MMOULD+M | WCU65+BOX | T110
25 mm2 : 14.2 mm | SE1-M-G6:B | W-Cu65 | T-110 / T-330 | T435 | - | - | MMOULD+M | WCU65+BOX | T110
25 mm2 : 5/8"UNC | SE1-M-G6:D | W-Cu65 | T-110 / T-330 | T435 | - | - | MMOULD+M | WCU65+BOX | T110
35 mm2 : M16 | SE1-M-H7:D | W-Cu65 | T-110 / T-330 | T435 | - | - | MMOULD+M | WCU65+BOX | T110
35 mm2 : 14.2 mm | SE1-M-H7:B | W-Cu65 | T-110 / T-330 | T435 | - | - | MMOULD+M | WCU65+BOX | T110
35 mm2 : 5/8"UNC | SE1-M-H7:D | W-Cu65 | T-110 / T-330 | T435 | - | - | MMOULD+M | WCU65+BOX | T110
50 mm2 : M16 | SE1-M-C9:D | W-Cu90 | T-110 / T-332 | T435 | - | - | MMOULD+M | WCU90+BOX | T110
50 mm2 : 14.2 mm | SE1-M-C9:B | W-Cu90 | T-110 / T-332 | T435 | - | - | MMOULD+M | WCU90+BOX | T110
50 mm2 : 5/8"UNC | SE1-M-C9:D | W-Cu90 | T-110 / T-332 | T435 | - | - | MMOULD+M | WCU90+BOX | T110
70 mm2 : M16 | SE1-M-C11:D | W-Cu90 | T-110 / T-332 | T435 | - | - | MMOULD+M | WCU90+BOX | T110
70 mm2 : 14.2 mm | SE1-M-C11:B | W-Cu90 | T-110 / T-332 | T435 | - | - | MMOULD+M | WCU90+BOX | T110
70 mm2 : 5/8"UNC | SE1-M-C11:D | W-Cu90 | T-110 / T-332 | T435 | - | - | MMOULD+M | WCU90+BOX | T110
95 mm2 : M16 | SE1-M-A13:D | W-Cu90 | T-110 / T-332 | T435 | - | - | MMOULD+M | WCU90+BOX | T110
95 mm2 : 14.2 mm | SE1-M-A13:B | W-Cu90 | T-110 / T-332 | T435 | - | - | MMOULD+M | WCU90+BOX | T110
95 mm2 : 5/8"UNC | SE1-M-A13:D | W-Cu90 | T-110 / T-332 | T435 | - | - | MMOULD+M | WCU90+BOX | T110
120 mm2 : M16 | SE1-M-C14:D | W-Cu90 | T-110 / T-332 | T435 | - | - | MMOULD+M | WCU90+BOX | T110
120 mm2 : 14.2 mm | SE1-M-C14:B | W-Cu90 | T-110 / T-332 | T435 | - | - | MMOULD+M | WCU90+BOX | T110
120 mm2 : 5/8"UNC | SE1-M-C14:D | W-Cu90 | T-110 / T-332 | T435 | - | - | MMOULD+M | WCU90+BOX | T110
150 mm2 : M16 | SE1-M-C16:D | W-Cu115 | T-110 / T-332 | T435 | - | - | MMOULD+M | WCU115+BOX | T110
150 mm2 : 14.2 mm | SE1-M-C16:B | W-Cu115 | T-110 / T-332 | T435 | - | - | MMOULD+M | WCU115+BOX | T110
150 mm2 : 5/8"UNC | SE1-M-C16:D | W-Cu115 | T-110 / T-332 | T435 | - | - | MMOULD+M | WCU115+BOX | T110
185 mm2 : M16 | SE1-M-C18:D | W-Cu115 | T-110 / T-332 | T435 | - | - | MMOULD+M | WCU115+BOX | T110
185 mm2 : 14.2 mm | SE1-M-C18:B | W-Cu115 | T-110 / T-332 | T435 | - | - | MMOULD+M | WCU115+BOX | T110
185 mm2 : 5/8"UNC | SE1-M-C18:D | W-Cu115 | T-110 / T-332 | T435 | - | - | MMOULD+M | WCU115+BOX | T110
240 mm2 : M16 | SE1-L-A21:D | W-Cu150 | T-111 / T-333 | T435 | T-111 | - | MMOULD+L | WCU150+BOX | T111
240 mm2 : 14.2 mm | SE1-L-A21:B | W-Cu150 | T-111 / T-333 | T435 | T-111 | - | MMOULD+L | WCU150+BOX | T111
240 mm2 : 5/8"UNC | SE1-L-A21:D | W-Cu150 | T-111 / T-333 | T435 | T-111 | - | MMOULD+L | WCU150+BOX | T111
16 mm2 : 3/4" | SE1-M-K7:E | W-Cu65 | T-110 / T-330 | T435 | - | A-SCuK7 | MMOULD+M | WCU65+BOX | T110
16 mm2 : 19 mm | SE1-M-K7:F | W-Cu65 | T-110 / T-330 | T435 | - | A-SCuK7 | MMOULD+M | WCU65+BOX | T110
16 mm2 : 17.3 mm | SE1-M-K7:G | W-Cu65 | T-110 / T-330 | T435 | - | A-SCuK7 | MMOULD+M | WCU65+BOX | T110
16 mm2 s : 3/4" | SE1-M-D5:E | W-Cu45 | T-110 / T-330 | T435 | - | - | MMOULD+M | WCU45+BOX | T110
16 mm2 s : 19 mm | SE1-M-D5:F | W-Cu45 | T-110 / T-330 | T435 | - | - | MMOULD+M | WCU45+BOX | T110
16 mm2 s : 17.3 mm | SE1-M-D5:G | W-Cu45 | T-110 / T-330 | T435 | - | - | MMOULD+M | WCU45+BOX | T110
25 mm2 : 3/4" | SE1-M-G6:E | W-Cu65 | T-110 / T-330 | T435 | - | - | MMOULD+M | WCU65+BOX | T110
25 mm2 : 19 mm | SE1-M-G6:F | W-Cu65 | T-110 / T-330 | T435 | - | - | MMOULD+M | WCU65+BOX | T110
25 mm2 : 17.3 mm | SE1-M-G6:G | W-Cu65 | T-110 / T-330 | T435 | - | - | MMOULD+M | WCU65+BOX | T110
35 mm2 : 3/4" | SE1-M-H7:E | W-Cu65 | T-110 / T-330 | T435 | - | - | MMOULD+M | WCU65+BOX | T110
35 mm2 : 19 mm | SE1-M-H7:F | W-Cu65 | T-110 / T-330 | T435 | - | - | MMOULD+M | WCU65+BOX | T110
35 mm2 : 17.3 mm | SE1-M-H7:G | W-Cu65 | T-110 / T-330 | T435 | - | - | MMOULD+M | WCU65+BOX | T110
50 mm2 : 3/4" | SE1-M-C9:E | W-Cu90 | T-110 / T-332 | T435 | - | - | MMOULD+M | WCU90+BOX | T110
50 mm2 : 19 mm | SE1-M-C9:F | W-Cu90 | T-110 / T-332 | T435 | - | - | MMOULD+M | WCU90+BOX | T110
50 mm2 : 17.3 mm | SE1-M-C9:G | W-Cu90 | T-110 / T-332 | T435 | - | - | MMOULD+M | WCU90+BOX | T110
70 mm2 : 3/4" | SE1-M-C11:E | W-Cu90 | T-110 / T-332 | T435 | - | - | MMOULD+M | WCU90+BOX | T110
70 mm2 : 19 mm | SE1-M-C11:F | W-Cu90 | T-110 / T-332 | T435 | - | - | MMOULD+M | WCU90+BOX | T110
70 mm2 : 17.3 mm | SE1-M-C11:G | W-Cu90 | T-110 / T-332 | T435 | - | - | MMOULD+M | WCU90+BOX | T110
95 mm2 : 3/4" | SE1-M-A13:E | W-Cu90 | T-110 / T-332 | T435 | - | - | MMOULD+M | WCU90+BOX | T110
95 mm2 : 19 mm | SE1-M-A13:F | W-Cu90 | T-110 / T-332 | T435 | - | - | MMOULD+M | WCU90+BOX | T110
95 mm2 : 17.3 mm | SE1-M-A13:G | W-Cu90 | T-110 / T-332 | T435 | - | - | MMOULD+M | WCU90+BOX | T110
120 mm2 : 3/4" | SE1-M-C14:E | W-Cu90 | T-110 / T-332 | T435 | - | - | MMOULD+M | WCU90+BOX | T110
120 mm2 : 19 mm | SE1-M-C14:F | W-Cu90 | T-110 / T-332 | T435 | - | - | MMOULD+M | WCU90+BOX | T110
120 mm2 : 17.3 mm | SE1-M-C14:G | W-Cu90 | T-110 / T-332 | T435 | - | - | MMOULD+M | WCU90+BOX | T110
150 mm2 : 3/4" | SE1-M-C16:E | W-Cu115 | T-110 / T-332 | T435 | - | - | MMOULD+M | WCU115+BOX | T110
150 mm2 : 19 mm | SE1-M-C16:F | W-Cu115 | T-110 / T-332 | T435 | - | - | MMOULD+M | WCU115+BOX | T110
150 mm2 : 17.3 mm | SE1-M-C16:G | W-Cu115 | T-110 / T-332 | T435 | - | - | MMOULD+M | WCU115+BOX | T110
185 mm2 : 3/4" | SE1-M-C18:E | W-Cu115 | T-110 / T-332 | T435 | - | - | MMOULD+M | WCU115+BOX | T110
185 mm2 : 19 mm | SE1-M-C18:F | W-Cu115 | T-110 / T-332 | T435 | - | - | MMOULD+M | WCU115+BOX | T110
185 mm2 : 17.3 mm | SE1-M-C18:G | W-Cu115 | T-110 / T-332 | T435 | - | - | MMOULD+M | WCU115+BOX | T110
240 mm2 : 3/4" | SE1-L-A21:E | W-Cu150 | T-111 / T-333 | T435 | T-111 | - | MMOULD+L | WCU150+BOX | T111
240 mm2 : 19 mm | SE1-L-A21:F | W-Cu150 | T-111 / T-333 | T435 | T-111 | - | MMOULD+L | WCU150+BOX | T111
240 mm2 : 17.3 mm | SE1-L-A21:G | W-Cu150 | T-111 / T-333 | T435 | T-111 | - | MMOULD+L | WCU150+BOX | T111
8D : 1/2" | SE1-M-C8:A | W-Cu90 | T-110 / T-332 | T435 | - | - | MMOULD+M | WCU90+BOX | T110
8D : 9/16" | SE1-M-C8:B | W-Cu90 | T-110 / T-332 | T435 | - | - | MMOULD+M | WCU90+BOX | T110
8D : 12.7 mm | SE1-M-C8:C | W-Cu90 | T-110 / T-332 | T435 | - | - | MMOULD+M | WCU90+BOX | T110
10D : 1/2" | SE1-M-C10:A | W-Cu90 | T-110 / T-332 | T435 | - | - | MMOULD+M | WCU90+BOX | T110
10D : 9/16" | SE1-M-C10:B | W-Cu90 | T-110 / T-332 | T435 | - | - | MMOULD+M | WCU90+BOX | T110
10D : 12.7 mm | SE1-M-C10:C | W-Cu90 | T-110 / T-332 | T435 | - | - | MMOULD+M | WCU90+BOX | T110
8D : M16 | SE1-M-C8:D | W-Cu90 | T-110 / T-332 | T435 | - | - | MMOULD+M | WCU90+BOX | T110
8D : 14.2 mm | SE1-M-C8:B | W-Cu90 | T-110 / T-332 | T435 | - | - | MMOULD+M | WCU90+BOX | T110
8D : 5/8"UNC | SE1-M-C8:D | W-Cu90 | T-110 / T-332 | T435 | - | - | MMOULD+M | WCU90+BOX | T110
10D : M16 | SE1-M-C10:D | W-Cu90 | T-110 / T-332 | T435 | - | - | MMOULD+M | WCU90+BOX | T110
10D : 14.2 mm | SE1-M-C10:B | W-Cu90 | T-110 / T-332 | T435 | - | - | MMOULD+M | WCU90+BOX | T110
10D: 5/8"UNC | SE1-M-C10:D | W-Cu90 | T-110 / T-332 | T435 | - | - | MMOULD+M | WCU90+BOX | T110
8D : 3/4" | SE1-M-C8:E | W-Cu90 | T-110 / T-332 | T435 | - | - | MMOULD+M | WCU90+BOX | T110
8D : 19 mm | SE1-M-C8:F | W-Cu90 | T-110 / T-332 | T435 | - | - | MMOULD+M | WCU90+BOX | T110
8D : 17.3 mm | SE1-M-C8:G | W-Cu90 | T-110 / T-332 | T435 | - | - | MMOULD+M | WCU90+BOX | T110
10D : 3/4" | SE1-M-C10:E | W-Cu90 | T-110 / T-332 | T435 | - | - | MMOULD+M | WCU90+BOX | T110
10D : 19 mm | SE1-M-C10:F | W-Cu90 | T-110 / T-332 | T435 | - | - | MMOULD+M | WCU90+BOX | T110
10D : 17.3 mm | SE1-M-C10:G | W-Cu90 | T-110 / T-332 | T435 | - | - | MMOULD+M | WCU90+BOX | T110

## SE2 (hidden)
CONDUCTOR | Mould Code | Weld Metal | Handle Clamp Crucible Scraper | Kit | Accessories | Sleeve
10 mm2 : 1/2" | SE2-M-F6:A | W-Cu90 | T-110 / T-332 | T435 | - | A-SCuGF6 | MMOULD+M | WCU90+BOX | T110
10 mm2 : 9/16" | SE2-M-F6:B | W-Cu90 | T-110 / T-332 | T435 | - | A-SCuGF6 | MMOULD+M | WCU90+BOX | T110
10 mm2 : 12.7 mm | SE2-M-F6:C | W-Cu90 | T-110 / T-332 | T435 | - | A-SCuGF6 | MMOULD+M | WCU90+BOX | T110
16 mm2 : 1/2" | SE2-M-K7:A | W-Cu90 | T-110 / T-332 | T435 | - | A-SCuK7 | MMOULD+M | WCU90+BOX | T110
16 mm2 : 9/16' | SE2-M-K7:B | W-Cu90 | T-110 / T-332 | T435 | - | A-SCuK7 | MMOULD+M | WCU90+BOX | T110
16 mm2 : 12.7 mm | SE2-M-K7:C | W-Cu90 | T-110 / T-332 | T435 | - | A-SCuK7 | MMOULD+M | WCU90+BOX | T110
16 mm2 s : 1/2" | SE2-M-D5:A | W-Cu45 | T-110 / T-330 | T435 | - | - | MMOULD+M | WCU45+BOX | T110
16 mm2 s : 9/16" | SE2-M-D5:B | W-Cu45 | T-110 / T-330 | T435 | - | - | MMOULD+M | WCU45+BOX | T110
16 mm2 s : 12.7 mm | SE2-M-D5:C | W-Cu45 | T-110 / T-330 | T435 | - | - | MMOULD+M | WCU45+BOX | T110
25 mm2 : 1/2" | SE2-M-G6:A | W-Cu90 | T-110 / T-332 | T435 | - | - | MMOULD+M | WCU90+BOX | T110
25 mm2 : 9/16 mm | SE2-M-G6:B | W-Cu90 | T-110 / T-332 | T435 | - | - | MMOULD+M | WCU90+BOX | T110
25 mm2 : 12.7 mm | SE2-M-G6:C | W-Cu90 | T-110 / T-332 | T435 | - | - | MMOULD+M | WCU90+BOX | T110
35 mm2 : 1/2" | SE2-M-H7:A | W-Cu90 | T-110 / T-332 | T435 | - | - | MMOULD+M | WCU90+BOX | T110
35 mm2 : 9/16" | SE2-M-H7:B | W-Cu90 | T-110 / T-332 | T435 | - | - | MMOULD+M | WCU90+BOX | T110
35 mm2 : 12.7 mm | SE2-M-H7:C | W-Cu90 | T-110 / T-332 | T435 | - | - | MMOULD+M | WCU90+BOX | T110
50 mm2 : 1/2" | SE2-M-C9:A | W-Cu90 | T-110 / T-332 | T435 | - | - | MMOULD+M | WCU90+BOX | T110
50 mm2 : 9/16" | SE2-M-C9:B | W-Cu90 | T-110 / T-332 | T435 | - | - | MMOULD+M | WCU90+BOX | T110
50 mm2 : 12.7 mm | SE2-M-C9:C | W-Cu90 | T-110 / T-332 | T435 | - | - | MMOULD+M | WCU90+BOX | T110
70 mm2 : 1/2" | SE2-M-C11:A | W-Cu90 | T-110 / T-332 | T435 | - | - | MMOULD+M | WCU90+BOX | T110
70 mm2 : 9/16" | SE2-M-C11:B | W-Cu90 | T-110 / T-332 | T435 | - | - | MMOULD+M | WCU90+BOX | T110
70 mm2 : 12.7 mm | SE2-M-C11:C | W-Cu90 | T-110 / T-332 | T435 | - | - | MMOULD+M | WCU90+BOX | T110
95 mm2 : 1/2" | SE2-M-A13:A | W-Cu115 | T-110 / T-332 | T435 | - | - | MMOULD+M | WCU115+BOX | T110
95 mm2 : 9/16" | SE2-M-A13:B | W-Cu115 | T-110 / T-332 | T435 | - | - | MMOULD+M | WCU115+BOX | T110
95 mm2 : 12.7 mm | SE2-M-A13:C | W-Cu115 | T-110 / T-332 | T435 | - | - | MMOULD+M | WCU115+BOX | T110
120 mm2 : 1/2" | SE2-M-C14:A | W-Cu150 | T-110 / T-333 | T435 | - | - | MMOULD+M | WCU150+BOX | T110
120 mm2 : 9/16" | SE2-M-C14:B | W-Cu150 | T-110 / T-333 | T435 | - | - | MMOULD+M | WCU150+BOX | T110
120 mm2 : 12.7 mm | SE2-M-C14:C | W-Cu150 | T-110 / T-333 | T435 | - | - | MMOULD+M | WCU150+BOX | T110
10 mm2 : M16 | SE2-M-F6:D | W-Cu90 | T-110 / T-332 | T435 | - | A-SCuGF6 | MMOULD+M | WCU90+BOX | T110
10 mm2 : 14.2 mm | SE2-M-F6:B | W-Cu90 | T-110 / T-332 | T435 | - | A-SCuGF6 | MMOULD+M | WCU90+BOX | T110
10 mm2 : 5/8"UNC | SE2-M-F6:D | W-Cu90 | T-110 / T-332 | T435 | - | A-SCuGF6 | MMOULD+M | WCU90+BOX | T110
16 mm2 : M16 | SE2-M-K7:D | W-Cu90 | T-110 / T-332 | T435 | - | A-SCuK7 | MMOULD+M | WCU90+BOX | T110
16 mm2 : 14.2 mm | SE2-M-K7:B | W-Cu90 | T-110 / T-332 | T435 | - | A-SCuK7 | MMOULD+M | WCU90+BOX | T110
16 mm2 : 5/8"UNC | SE2-M-K7:D | W-Cu90 | T-110 / T-332 | T435 | - | A-SCuK7 | MMOULD+M | WCU90+BOX | T110
16 s mm2 : M16 | SE2-M-D5:D | W-Cu45 | T-110 / T-330 | T435 | - | - | MMOULD+M | WCU45+BOX | T110
16 s mm2 :14.2 mm | SE2-M-D5:B | W-Cu45 | T-110 / T-330 | T435 | - | - | MMOULD+M | WCU45+BOX | T110
16 s mm2 : 5/8"UNC | SE2-M-D5:D | W-Cu45 | T-110 / T-330 | T435 | - | - | MMOULD+M | WCU45+BOX | T110
25 mm2 : M16 | SE2-M-G6:D | W-Cu90 | T-110 / T-332 | T435 | - | - | MMOULD+M | WCU90+BOX | T110
25 mm2 : 14.2 mm | SE2-M-G6:B | W-Cu90 | T-110 / T-332 | T435 | - | - | MMOULD+M | WCU90+BOX | T110
25 mm2 : 5/8"UNC | SE2-M-G6:D | W-Cu90 | T-110 / T-332 | T435 | - | - | MMOULD+M | WCU90+BOX | T110
35 mm2 : M16 | SE2-M-H7:D | W-Cu90 | T-110 / T-332 | T435 | - | - | MMOULD+M | WCU90+BOX | T110
35 mm2 : 14.2 mm | SE2-M-H7:B | W-Cu90 | T-110 / T-332 | T435 | - | - | MMOULD+M | WCU90+BOX | T110
35 mm2 : 5/8"UNC | SE2-M-H7:D | W-Cu90 | T-110 / T-332 | T435 | - | - | MMOULD+M | WCU90+BOX | T110
50 mm2 : M16 | SE2-M-C9:D | W-Cu90 | T-110 / T-332 | T435 | - | - | MMOULD+M | WCU90+BOX | T110
50 mm2 : 14.2 mm | SE2-M-C9:B | W-Cu90 | T-110 / T-332 | T435 | - | - | MMOULD+M | WCU90+BOX | T110
50 mm2 : 5/8"UNC | SE2-M-C9:D | W-Cu90 | T-110 / T-332 | T435 | - | - | MMOULD+M | WCU90+BOX | T110
70 mm2 : M16 | SE2-M-C11:D | W-Cu115 | T-110 / T-332 | T435 | - | - | MMOULD+M | WCU115+BOX | T110
70 mm2 : 14.2 mm | SE2-M-C11:B | W-Cu115 | T-110 / T-332 | T435 | - | - | MMOULD+M | WCU115+BOX | T110
70 mm2 : 5/8"UNC | SE2-M-C11:D | W-Cu115 | T-110 / T-332 | T435 | - | - | MMOULD+M | WCU115+BOX | T110
95 mm2 : M16 | SE2-M-A13:D | W-Cu115 | T-110 / T-332 | T435 | - | - | MMOULD+M | WCU115+BOX | T110
95 mm2 : 14.2 mm | SE2-M-A13:B | W-Cu115 | T-110 / T-332 | T435 | - | - | MMOULD+M | WCU115+BOX | T110
95 mm2 : 5/8"UNC | SE2-M-A13:D | W-Cu115 | T-110 / T-332 | T435 | - | - | MMOULD+M | WCU115+BOX | T110
120 mm2 : M16 | SE2-M-C14:D | W-Cu150 | T-110 / T-333 | T435 | - | - | MMOULD+M | WCU150+BOX | T110
120 mm2 : 14.2 mm | SE2-M-C14:B | W-Cu150 | T-110 / T-333 | T435 | - | - | MMOULD+M | WCU150+BOX | T110
120 mm2 : 5/8"UNC | SE2-M-C14:D | W-Cu150 | T-110 / T-333 | T435 | - | - | MMOULD+M | WCU150+BOX | T110
150 mm2 : M16 | SE2-M-C16:D | W-Cu200 | T-110 / T-333 | T435 | - | - | MMOULD+M | WCU200+BOX | T110
150 mm2 : 14.2 mm | SE2-M-C16:B | W-Cu200 | T-110 / T-333 | T435 | - | - | MMOULD+M | WCU200+BOX | T110
150 mm2 : 5/8"UNC | SE2-M-C16:D | W-Cu200 | T-110 / T-333 | T435 | - | - | MMOULD+M | WCU200+BOX | T110
185 mm2 : M16 | SE2-M-C18:D | W-Cu200 | T-110 / T-333 | T435 | - | - | MMOULD+M | WCU200+BOX | T110
185 mm2 : 14.2 mm | SE2-M-C18:B | W-Cu200 | T-110 / T-333 | T435 | - | - | MMOULD+M | WCU200+BOX | T110
185 mm2 : 5/8"UNC | SE2-M-C18:D | W-Cu200 | T-110 / T-333 | T435 | - | - | MMOULD+M | WCU200+BOX | T110
240 mm2 : M16 | SE2-M-A21:D | W-Cu250 | T-110 / T-333 | T435 | - | - | MMOULD+M | WCU250+BOX | T110
240 mm2 : 14.2 mm | SE2-M-A21:B | W-Cu250 | T-110 / T-333 | T435 | - | - | MMOULD+M | WCU250+BOX | T110
240 mm2 : 5/8"UNC | SE2-M-A21:D | W-Cu250 | T-110 / T-333 | T435 | - | - | MMOULD+M | WCU250+BOX | T110
25 mm2 : 3/4" | SE2-M-G6:E | W-Cu90 | T-110 / T-332 | T435 | - | - | MMOULD+M | WCU90+BOX | T110
25 mm2 : 19 mm | SE2-M-G6:F | W-Cu90 | T-110 / T-332 | T435 | - | - | MMOULD+M | WCU90+BOX | T110
25 mm2 : 17.3 mm | SE2-M-G6:G | W-Cu90 | T-110 / T-332 | T435 | - | - | MMOULD+M | WCU90+BOX | T110
35 mm2 : 3/4" | SE2-M-H7:E | W-Cu90 | T-110 / T-332 | T435 | - | - | MMOULD+M | WCU90+BOX | T110
35 mm2 : 19 mm | SE2-M-H7:F | W-Cu90 | T-110 / T-332 | T435 | - | - | MMOULD+M | WCU90+BOX | T110
35 mm2 : 17.3 mm | SE2-M-H7:G | W-Cu90 | T-110 / T-332 | T435 | - | - | MMOULD+M | WCU90+BOX | T110
50 mm2 : 3/4" | SE2-M-C9:E | W-Cu115 | T-110 / T-332 | T435 | - | - | MMOULD+M | WCU115+BOX | T110
50 mm2 : 19 mm | SE2-M-C9:F | W-Cu115 | T-110 / T-332 | T435 | - | - | MMOULD+M | WCU115+BOX | T110
50 mm2 : 17.3 mm | SE2-M-C9:G | W-Cu115 | T-110 / T-332 | T435 | - | - | MMOULD+M | WCU115+BOX | T110
70 mm2 : 3/4" | SE2-M-C11:E | W-Cu115 | T-110 / T-332 | T435 | - | - | MMOULD+M | WCU115+BOX | T110
70 mm2 : 19 mm | SE2-M-C11:F | W-Cu115 | T-110 / T-332 | T435 | - | - | MMOULD+M | WCU115+BOX | T110
70 mm2 : 17.3 mm | SE2-M-C11:G | W-Cu115 | T-110 / T-332 | T435 | - | - | MMOULD+M | WCU115+BOX | T110
95 mm2 : 3/4" | SE2-M-A13:E | W-Cu115 | T-110 / T-332 | T435 | - | - | MMOULD+M | WCU115+BOX | T110
95 mm2 : 19 mm | SE2-M-A13:F | W-Cu115 | T-110 / T-332 | T435 | - | - | MMOULD+M | WCU115+BOX | T110
95 mm2 : 17.3 mm | SE2-M-A13:G | W-Cu115 | T-110 / T-332 | T435 | - | - | MMOULD+M | WCU115+BOX | T110
120 mm2 : 3/4" | SE2-M-C14:E | W-Cu150 | T-110 / T-333 | T435 | - | - | MMOULD+M | WCU150+BOX | T110
120 mm2 : 19 mm | SE2-M-C14:F | W-Cu150 | T-110 / T-333 | T435 | - | - | MMOULD+M | WCU150+BOX | T110
120 mm2 : 17.3 mm | SE2-M-C14:G | W-Cu150 | T-110 / T-333 | T435 | - | - | MMOULD+M | WCU150+BOX | T110
150 mm2 : 3/4" | SE2-M-C16:E | W-Cu200 | T-110 / T-333 | T435 | - | - | MMOULD+M | WCU200+BOX | T110
150 mm2 : 19 mm | SE2-M-C16:F | W-Cu200 | T-110 / T-333 | T435 | - | - | MMOULD+M | WCU200+BOX | T110
150 mm2 : 17.3 mm | SE2-M-C16:G | W-Cu200 | T-110 / T-333 | T435 | - | - | MMOULD+M | WCU200+BOX | T110
185 mm2 : 3/4" | SE2-M-C18:E | W-Cu200 | T-110 / T-333 | T435 | - | - | MMOULD+M | WCU200+BOX | T110
185 mm2 : 19 mm | SE2-M-C18:F | W-Cu200 | T-110 / T-333 | T435 | - | - | MMOULD+M | WCU200+BOX | T110
185 mm2 : 17.3 mm | SE2-M-C18:G | W-Cu200 | T-110 / T-333 | T435 | - | - | MMOULD+M | WCU200+BOX | T110
240 mm2 : 3/4" | SE2-M-A21:E | W-Cu250 | T-110 / T-333 | T435 | - | - | MMOULD+M | WCU250+BOX | T110
240 mm2 : 19 mm | SE2-M-A21:F | W-Cu250 | T-110 / T-333 | T435 | - | - | MMOULD+M | WCU250+BOX | T110
240 mm2 : 17.3 mm | SE2-M-A21:G | W-Cu250 | T-110 / T-333 | T435 | - | - | MMOULD+M | WCU250+BOX | T110
8D : 1/2" | SE2-M-C8:A | W-Cu90 | T-110 / T-332 | T435 | - | - | MMOULD+M | WCU90+BOX | T110
8D : 9/16" | SE2-M-C8:B | W-Cu90 | T-110 / T-332 | T435 | - | - | MMOULD+M | WCU90+BOX | T110
8D : 12.7 mm | SE2-M-C8:C | W-Cu90 | T-110 / T-332 | T435 | - | - | MMOULD+M | WCU90+BOX | T110
10D : 1/2" | SE2-M-C10:A | W-Cu90 | T-110 / T-332 | T435 | - | - | MMOULD+M | WCU90+BOX | T110
10D : 9/16" | SE2-M-C10:B | W-Cu90 | T-110 / T-332 | T435 | - | - | MMOULD+M | WCU90+BOX | T110
10D : 12.7 mm | SE2-M-C10:C | W-Cu90 | T-110 / T-332 | T435 | - | - | MMOULD+M | WCU90+BOX | T110
8D : M16 | SE2-M-C8:D | W-Cu90 | T-110 / T-332 | T435 | - | - | MMOULD+M | WCU90+BOX | T110
8D : 14.2 mm | SE2-M-C8:B | W-Cu90 | T-110 / T-332 | T435 | - | - | MMOULD+M | WCU90+BOX | T110
8D : 5/8"UNC | SE2-M-C8:D | W-Cu90 | T-110 / T-332 | T435 | - | - | MMOULD+M | WCU90+BOX | T110
10D : M16 | SE2-M-C10:D | W-Cu115 | T-110 / T-332 | T435 | - | - | MMOULD+M | WCU115+BOX | T110
10D : 14.2 mm | SE2-M-C10:B | W-Cu115 | T-110 / T-332 | T435 | - | - | MMOULD+M | WCU115+BOX | T110
10D: 5/8"UNC | SE2-M-C10:D | W-Cu115 | T-110 / T-332 | T435 | - | - | MMOULD+M | WCU115+BOX | T110
8D : 3/4" | SE2-M-C8:E | W-Cu90 | T-110 / T-332 | T435 | - | - | MMOULD+M | WCU90+BOX | T110
8D : 19 mm | SE2-M-C8:F | W-Cu90 | T-110 / T-332 | T435 | - | - | MMOULD+M | WCU90+BOX | T110
8D : 17.3 mm | SE2-M-C8:G | W-Cu90 | T-110 / T-332 | T435 | - | - | MMOULD+M | WCU90+BOX | T110
10D : 3/4" | SE2-M-C10:E | W-Cu115 | T-110 / T-332 | T435 | - | - | MMOULD+M | WCU115+BOX | T110
10D : 19 mm | SE2-M-C10:F | W-Cu115 | T-110 / T-332 | T435 | - | - | MMOULD+M | WCU115+BOX | T110
10D : 17.3 mm | SE2-M-C10:G | W-Cu115 | T-110 / T-332 | T435 | - | - | MMOULD+M | WCU115+BOX | T110

## SE3 (hidden)
CONDUCTOR | Mould Code | Weld Metal | Handle Clamp Crucible Scraper | Kit | Accessories | Sleeve
35 mm2 : 1/2" | SE3-M-H7:A | W-Cu90 | T-110 / T-332 | T435 | - | - | MMOULD+M | WCU90+BOX | T110
35 mm2 : 9/16" | SE3-M-H7:B | W-Cu90 | T-110 / T-332 | T435 | - | - | MMOULD+M | WCU90+BOX | T110
35 mm2 : 12.7 mm | SE3-M-H7:C | W-Cu90 | T-110 / T-332 | T435 | - | - | MMOULD+M | WCU90+BOX | T110
50 mm2 : 1/2" | SE3-M-C9:A | W-Cu115 | T-110 / T-332 | T435 | - | - | MMOULD+M | WCU115+BOX | T110
50 mm2 : 9/16" | SE3-M-C9:B | W-Cu115 | T-110 / T-332 | T435 | - | - | MMOULD+M | WCU115+BOX | T110
50 mm2 : 12.7 mm | SE3-M-C9:C | W-Cu115 | T-110 / T-332 | T435 | - | - | MMOULD+M | WCU115+BOX | T110
70 mm2 : 1/2" | SE3-M-C11:A | W-Cu150 | T-110 / T-333 | T435 | - | - | MMOULD+M | WCU150+BOX | T110
70 mm2 : 9/16" | SE3-M-C11:B | W-Cu150 | T-110 / T-333 | T435 | - | - | MMOULD+M | WCU150+BOX | T110
70 mm2 : 12.7 mm | SE3-M-C11:C | W-Cu150 | T-110 / T-333 | T435 | - | - | MMOULD+M | WCU150+BOX | T110
95 mm2 : 1/2" | SE3-M-A13:A | W-Cu200 | T-110 / T-333 | T435 | - | - | MMOULD+M | WCU200+BOX | T110
95 mm2 : 9/16" | SE3-M-A13:B | W-Cu200 | T-110 / T-333 | T435 | - | - | MMOULD+M | WCU200+BOX | T110
95 mm2 : 12.7 mm | SE3-M-A13:C | W-Cu200 | T-110 / T-333 | T435 | - | - | MMOULD+M | WCU200+BOX | T110
35 mm2 : M16 | SE3-M-H7:D | W-Cu115 | T-110 / T-332 | T435 | - | - | MMOULD+M | WCU115+BOX | T110
35 mm2 : 14.2 mm | SE3-M-H7:B | W-Cu115 | T-110 / T-332 | T435 | - | - | MMOULD+M | WCU115+BOX | T110
35 mm2 : 5/8"UNC | SE3-M-H7:D | W-Cu115 | T-110 / T-332 | T435 | - | - | MMOULD+M | WCU115+BOX | T110
50 mm2 : M16 | SE3-M-C9:D | W-Cu150 | T-110 / T-333 | T435 | - | - | MMOULD+M | WCU150+BOX | T110
50 mm2 : 14.2 mm | SE3-M-C9:B | W-Cu150 | T-110 / T-333 | T435 | - | - | MMOULD+M | WCU150+BOX | T110
50 mm2 : 5/8"UNC | SE3-M-C9:D | W-Cu150 | T-110 / T-333 | T435 | - | - | MMOULD+M | WCU150+BOX | T110
70 mm2 : M16 | SE3-M-C11:D | W-Cu200 | T-110 / T-333 | T435 | - | - | MMOULD+M | WCU200+BOX | T110
70 mm2 : 14.2 mm | SE3-M-C11:B | W-Cu200 | T-110 / T-333 | T435 | - | - | MMOULD+M | WCU200+BOX | T110
70 mm2 : 5/8"UNC | SE3-M-C11:D | W-Cu200 | T-110 / T-333 | T435 | - | - | MMOULD+M | WCU200+BOX | T110
95 mm2 : M16 | SE3-M-A13:D | W-Cu250 | T-110 / T-333 | T435 | - | - | MMOULD+M | WCU250+BOX | T110
95 mm2 : 14.2 mm | SE3-M-A13:B | W-Cu250 | T-110 / T-333 | T435 | - | - | MMOULD+M | WCU250+BOX | T110
95 mm2 : 5/8"UNC | SE3-M-A13:D | W-Cu250 | T-110 / T-333 | T435 | - | - | MMOULD+M | WCU250+BOX | T110
35 mm2 : 3/4" | SE3-M-H7:E | W-Cu115 | T-110 / T-332 | T435 | - | - | MMOULD+M | WCU115+BOX | T110
35 mm2 : 19 mm | SE3-M-H7:F | W-Cu115 | T-110 / T-332 | T435 | - | - | MMOULD+M | WCU115+BOX | T110
35 mm2 : 17.3 mm | SE3-M-H7:G | W-Cu115 | T-110 / T-332 | T435 | - | - | MMOULD+M | WCU115+BOX | T110
50 mm2 : 3/4" | SE3-M-C9:E | W-Cu150 | T-110 / T-333 | T435 | - | - | MMOULD+M | WCU150+BOX | T110
50 mm2 : 19 mm | SE3-M-C9:F | W-Cu150 | T-110 / T-333 | T435 | - | - | MMOULD+M | WCU150+BOX | T110
50 mm2 : 17.3 mm | SE3-M-C9:G | W-Cu150 | T-110 / T-333 | T435 | - | - | MMOULD+M | WCU150+BOX | T110
70 mm2 : 3/4" | SE3-M-C11:E | W-Cu200 | T-110 / T-333 | T435 | - | - | MMOULD+M | WCU200+BOX | T110
70 mm2 : 19 mm | SE3-M-C11:F | W-Cu200 | T-110 / T-333 | T435 | - | - | MMOULD+M | WCU200+BOX | T110
70 mm2 : 17.3 mm | SE3-M-C11:G | W-Cu200 | T-110 / T-333 | T435 | - | - | MMOULD+M | WCU200+BOX | T110
95 mm2 : 3/4" | SE3-M-A13:E | W-Cu250 | T-110 / T-333 | T435 | - | - | MMOULD+M | WCU250+BOX | T110
95 mm2 : 19 mm | SE3-M-A13:F | W-Cu250 | T-110 / T-333 | T435 | - | - | MMOULD+M | WCU250+BOX | T110
95 mm2 : 17.3 mm | SE3-M-A13:G | W-Cu250 | T-110 / T-333 | T435 | - | - | MMOULD+M | WCU250+BOX | T110

## SE4 (hidden)
CONDUCTOR | Mould Code | Weld Metal | Handle Clamp Crucible Scraper | Kit | Accessories | Sleeve
35 mm2 : 1/2" | SE4-M-H7:A | W-Cu115 | T-110 / T-332 | T435 | - | - | M | MMOULD+M | WCU115+BOX | T110
35 mm2 : 9/16" | SE4-M-H7:B | W-Cu115 | T-110 / T-332 | T435 | - | - | M | MMOULD+M | WCU115+BOX | T110
35 mm2 : 12.7 mm | SE4-M-H7:C | W-Cu115 | T-110 / T-332 | T435 | - | - | M | MMOULD+M | WCU115+BOX | T110
50 mm2 : 1/2" | SE4-M-C9:A | W-Cu150 | T-110 / T-333 | T435 | - | - | M | MMOULD+M | WCU150+BOX | T110
50 mm2 : 9/16" | SE4-M-C9:B | W-Cu150 | T-110 / T-333 | T435 | - | - | M | MMOULD+M | WCU150+BOX | T110
50 mm2 : 12.7 mm | SE4-M-C9:C | W-Cu150 | T-110 / T-333 | T435 | - | - | M | MMOULD+M | WCU150+BOX | T110
70 mm2 : 1/2" | SE4-M-C11:A | W-Cu200 | T-110 / T-333 | T435 | - | - | M | MMOULD+M | WCU200+BOX | T110
70 mm2 : 9/16" | SE4-M-C11:B | W-Cu200 | T-110 / T-333 | T435 | - | - | M | MMOULD+M | WCU200+BOX | T110
70 mm2 : 12.7 mm | SE4-M-C11:C | W-Cu200 | T-110 / T-333 | T435 | - | - | M | MMOULD+M | WCU200+BOX | T110
95 mm2 : 1/2" | SE4-M-A13:A | W-Cu250 | T-110 / T-333 | T435 | - | - | M | MMOULD+M | WCU250+BOX | T110
95 mm2 : 9/16" | SE4-M-A13:B | W-Cu250 | T-110 / T-333 | T435 | - | - | M | MMOULD+M | WCU250+BOX | T110
95 mm2 : 12.7 mm | SE4-M-A13:C | W-Cu250 | T-110 / T-333 | T435 | - | - | M | MMOULD+M | WCU250+BOX | T110
35 mm2 : M16 | SE4-M-H7:D | W-Cu150 | T-110 / T-333 | T435 | - | - | M | MMOULD+M | WCU150+BOX | T110
35 mm2 : 14.2 mm | SE4-M-H7:B | W-Cu150 | T-110 / T-333 | T435 | - | - | M | MMOULD+M | WCU150+BOX | T110
35 mm2 : 5/8"UNC | SE4-M-H7:D | W-Cu150 | T-110 / T-333 | T435 | - | - | M | MMOULD+M | WCU150+BOX | T110
50 mm2 : M16 | SE4-M-C9:D | W-Cu200 | T-110 / T-333 | T435 | - | - | M | MMOULD+M | WCU200+BOX | T110
50 mm2 : 14.2 mm | SE4-M-C9:B | W-Cu200 | T-110 / T-333 | T435 | - | - | M | MMOULD+M | WCU200+BOX | T110
50 mm2 : 5/8"UNC | SE4-M-C9:D | W-Cu200 | T-110 / T-333 | T435 | - | - | M | MMOULD+M | WCU200+BOX | T110
70 mm2 : M16 | SE4-M-C11:D | W-Cu250 | T-110 / T-333 | T435 | - | - | M | MMOULD+M | WCU250+BOX | T110
70 mm2 : 14.2 mm | SE4-M-C11:B | W-Cu250 | T-110 / T-333 | T435 | - | - | M | MMOULD+M | WCU250+BOX | T110
70 mm2 : 5/8"UNC | SE4-M-C11:D | W-Cu250 | T-110 / T-333 | T435 | - | - | M | MMOULD+M | WCU250+BOX | T110
95 mm2 : M16 | SE4-M-A13:D | 2 x W-Cu150 | T-111 / T-334 | T435 | T-111 | - | L | MMOULD+L | WCU150+BOX | T111
95 mm2 : 14.2 mm | SE4-M-A13:B | 2 x W-Cu150 | T-111 / T-334 | T435 | T-111 | - | L | MMOULD+L | WCU150+BOX | T111
95 mm2 : 5/8"UNC | SE4-M-A13:D | 2 x W-Cu150 | T-111 / T-334 | T435 | T-111 | - | L | MMOULD+L | WCU150+BOX | T111
35 mm2 : 3/4" | SE4-M-H7:E | W-Cu150 | T-110 / T-333 | T435 | - | - | M | MMOULD+M | WCU150+BOX | T110
35 mm2 : 19 mm | SE4-M-H7:F | W-Cu150 | T-110 / T-333 | T435 | - | - | M | MMOULD+M | WCU150+BOX | T110
35 mm2 : 17.3 mm | SE4-M-H7:G | W-Cu150 | T-110 / T-333 | T435 | - | - | M | MMOULD+M | WCU150+BOX | T110
50 mm2 : 3/4" | SE4-M-C9:E | W-Cu200 | T-110 / T-333 | T435 | - | - | M | MMOULD+M | WCU200+BOX | T110
50 mm2 : 19 mm | SE4-M-C9:F | W-Cu200 | T-110 / T-333 | T435 | - | - | M | MMOULD+M | WCU200+BOX | T110
50 mm2 : 17.3 mm | SE4-M-C9:G | W-Cu200 | T-110 / T-333 | T435 | - | - | M | MMOULD+M | WCU200+BOX | T110
70 mm2 : 3/4" | SE4-M-C11:E | W-Cu250 | T-110 / T-333 | T435 | - | - | M | MMOULD+M | WCU250+BOX | T110
70 mm2 : 19 mm | SE4-M-C11:F | W-Cu250 | T-110 / T-333 | T435 | - | - | M | MMOULD+M | WCU250+BOX | T110
70 mm2 : 17.3 mm | SE4-M-C11:G | W-Cu250 | T-110 / T-333 | T435 | - | - | M | MMOULD+M | WCU250+BOX | T110
95 mm2 : 3/4" | SE4-M-A13:E | 2 x W-Cu150 | T-111 / T-334 | T435 | T-111 | - | L | MMOULD+L | WCU150+BOX | T111
95 mm2 : 19 mm | SE4-M-A13:F | 2 x W-Cu150 | T-111 / T-334 | T435 | T-111 | - | L | MMOULD+L | WCU150+BOX | T111
95 mm2 : 17.3 mm | SE4-M-A13:G | 2 x W-Cu150 | T-111 / T-334 | T435 | T-111 | - | L | MMOULD+L | WCU150+BOX | T111

## SE7 (hidden)
10 mm2 : 1/2" | SE7-L-F6:A | W-Cu90 | T-110 / T-332 | T435 | T-102 | A-SCuF6 | L | MMOULD+L | WCU90+BOX | T110
10 mm2 : 9/16" | SE7-L-F6:B | W-Cu90 | T-110 / T-332 | T435 | T-102 | A-SCuF6 | L | MMOULD+L | WCU90+BOX | T110
10 mm2 : 12.7 mm | SE7-L-F6:C | W-Cu90 | T-110 / T-332 | T435 | T-102 | A-SCuF6 | L | MMOULD+L | WCU90+BOX | T110
16 mm2 : 1/2" | SE7-L-K7:A | W-Cu90 | T-110 / T-332 | T435 | T-102 | A-SCuK7 | L | MMOULD+L | WCU90+BOX | T110
16 mm2 : 9/16' | SE7-L-K7:B | W-Cu90 | T-110 / T-332 | T435 | T-102 | A-SCuK7 | L | MMOULD+L | WCU90+BOX | T110
16 mm2 : 12.7 mm | SE7-L-K7:C | W-Cu90 | T-110 / T-332 | T435 | T-102 | A-SCuK7 | L | MMOULD+L | WCU90+BOX | T110
16 mm2 s : 1/2" | SE7-L-D5:A | W-Cu65 | T-110 / T-330 | T435 | T-102 | - | L | MMOULD+L | WCU65+BOX | T110
16 mm2 s : 9/16" | SE7-L-D5:B | W-Cu65 | T-110 / T-330 | T435 | T-102 | - | L | MMOULD+L | WCU65+BOX | T110
16 mm2 s : 12.7 mm | SE7-L-D5:C | W-Cu65 | T-110 / T-330 | T435 | T-102 | - | L | MMOULD+L | WCU65+BOX | T110
25 mm2 : 1/2" | SE7-L-G6:A | W-Cu90 | T-110 / T-332 | T435 | T-102 | - | L | MMOULD+L | WCU90+BOX | T110
25 mm2 : 9/16 mm | SE7-L-G6:B | W-Cu90 | T-110 / T-332 | T435 | T-102 | - | L | MMOULD+L | WCU90+BOX | T110
25 mm2 : 12.7 mm | SE7-L-G6:C | W-Cu90 | T-110 / T-332 | T435 | T-102 | - | L | MMOULD+L | WCU90+BOX | T110
35 mm2 : 1/2" | SE7-L-H7:A | W-Cu90 | T-110 / T-332 | T435 | T-102 | - | L | MMOULD+L | WCU90+BOX | T110
35 mm2 : 9/16" | SE7-L-H7:B | W-Cu90 | T-110 / T-332 | T435 | T-102 | - | L | MMOULD+L | WCU90+BOX | T110
35 mm2 : 12.7 mm | SE7-L-H7:C | W-Cu90 | T-110 / T-332 | T435 | T-102 | - | L | MMOULD+L | WCU90+BOX | T110
50 mm2 : 1/2" | SE7-L-C9:A | W-Cu115 | T-110 / T-332 | T435 | T-102 | - | L | MMOULD+L | WCU115+BOX | T110
50 mm2 : 9/16" | SE7-L-C9:B | W-Cu115 | T-110 / T-332 | T435 | T-102 | - | L | MMOULD+L | WCU115+BOX | T110
50 mm2 : 12.7 mm | SE7-L-C9:C | W-Cu115 | T-110 / T-332 | T435 | T-102 | - | L | MMOULD+L | WCU115+BOX | T110
70 mm2 : 1/2" | SE7-L-C11:A | W-Cu115 | T-110 / T-332 | T435 | T-102 | - | L | MMOULD+L | WCU115+BOX | T110
70 mm2 : 9/16" | SE7-L-C11:B | W-Cu115 | T-110 / T-332 | T435 | T-102 | - | L | MMOULD+L | WCU115+BOX | T110
70 mm2 : 12.7 mm | SE7-L-C11:C | W-Cu115 | T-110 / T-332 | T435 | T-102 | - | L | MMOULD+L | WCU115+BOX | T110
95 mm2 : 1/2" | SE7-L-A13:A | W-Cu115 | T-110 / T-332 | T435 | T-102 | - | L | MMOULD+L | WCU115+BOX | T110
95 mm2 : 9/16" | SE7-L-A13:B | W-Cu115 | T-110 / T-332 | T435 | T-102 | - | L | MMOULD+L | WCU115+BOX | T110
95 mm2 : 12.7 mm | SE7-L-A13:C | W-Cu115 | T-110 / T-332 | T435 | T-102 | - | L | MMOULD+L | WCU115+BOX | T110
120 mm2 : 1/2" | SE7-L-C14:A | W-Cu150 | T-110 / T-333 | T435 | T-102 | - | L | MMOULD+L | WCU150+BOX | T110
120 mm2 : 9/16" | SE7-L-C14:B | W-Cu150 | T-110 / T-333 | T435 | T-102 | - | L | MMOULD+L | WCU150+BOX | T110
120 mm2 : 12.7 mm | SE7-L-C14:C | W-Cu150 | T-110 / T-333 | T435 | T-102 | - | L | MMOULD+L | WCU150+BOX | T110
150 mm2 : 1/2" | SE7-L-C16:A | W-Cu150 | T-110 / T-333 | T435 | T-102 | - | L | MMOULD+L | WCU150+BOX | T110
150 mm2 : 9/16" | SE7-L-C16:B | W-Cu150 | T-110 / T-333 | T435 | T-102 | - | L | MMOULD+L | WCU150+BOX | T110
150 mm2 : 12.7 mm | SE7-L-C16:C | W-Cu150 | T-110 / T-333 | T435 | T-102 | - | L | MMOULD+L | WCU150+BOX | T110
10 mm2 : M16 | SE7-L-F6:D | W-Cu90 | T-110 / T-332 | T435 | T-102 | A-SCuF6 | L | MMOULD+L | WCU90+BOX | T110
10 mm2 : 14.2 mm | SE7-L-F6:B | W-Cu90 | T-110 / T-332 | T435 | T-102 | A-SCuF6 | L | MMOULD+L | WCU90+BOX | T110
10 mm2 : 5/8"UNC | SE7-L-F6:B | W-Cu90 | T-110 / T-332 | T435 | T-102 | A-SCuF6 | L | MMOULD+L | WCU90+BOX | T110
16 mm2 : M16 | SE7-L-K7:D | W-Cu90 | T-110 / T-332 | T435 | T-102 | A-SCuK7 | L | MMOULD+L | WCU90+BOX | T110
16 mm2 : 14.2 mm | SE7-L-K7:B | W-Cu90 | T-110 / T-332 | T435 | T-102 | A-SCuK7 | L | MMOULD+L | WCU90+BOX | T110
16 mm2 : 5/8"UNC | SE7-L-K7:D | W-Cu90 | T-110 / T-332 | T435 | T-102 | A-SCuK7 | L | MMOULD+L | WCU90+BOX | T110
16 s mm2 : M16 | SE7-L-D5:D | W-Cu65 | T-110 / T-330 | T435 | T-102 | - | L | MMOULD+L | WCU65+BOX | T110
16 s mm2 :14.2 mm | SE7-L-D5:B | W-Cu65 | T-110 / T-330 | T435 | T-102 | - | L | MMOULD+L | WCU65+BOX | T110
16 s mm2 : 5/8"UNC | SE7-L-D5:D | W-Cu65 | T-110 / T-330 | T435 | T-102 | - | L | MMOULD+L | WCU65+BOX | T110
25 mm2 : M16 | SE7-L-G6:D | W-Cu90 | T-110 / T-332 | T435 | T-102 | - | L | MMOULD+L | WCU90+BOX | T110
25 mm2 : 14.2 mm | SE7-L-G6:B | W-Cu90 | T-110 / T-332 | T435 | T-102 | - | L | MMOULD+L | WCU90+BOX | T110
25 mm2 : 5/8"UNC | SE7-L-G6:D | W-Cu90 | T-110 / T-332 | T435 | T-102 | - | L | MMOULD+L | WCU90+BOX | T110
35 mm2 : M16 | SE7-L-H7:D | W-Cu90 | T-110 / T-332 | T435 | T-102 | - | L | MMOULD+L | WCU90+BOX | T110
35 mm2 : 14.2 mm | SE7-L-H7:B | W-Cu90 | T-110 / T-332 | T435 | T-102 | - | L | MMOULD+L | WCU90+BOX | T110
35 mm2 : 5/8"UNC | SE7-L-H7:D | W-Cu90 | T-110 / T-332 | T435 | T-102 | - | L | MMOULD+L | WCU90+BOX | T110
50 mm2 : M16 | SE7-L-C9:D | W-Cu115 | T-110 / T-332 | T435 | T-102 | - | L | MMOULD+L | WCU115+BOX | T110
50 mm2 : 14.2 mm | SE7-L-C9:B | W-Cu115 | T-110 / T-332 | T435 | T-102 | - | L | MMOULD+L | WCU115+BOX | T110
50 mm2 : 5/8"UNC | SE7-L-C9:D | W-Cu115 | T-110 / T-332 | T435 | T-102 | - | L | MMOULD+L | WCU115+BOX | T110
70 mm2 : M16 | SE7-L-C11:D | W-Cu115 | T-110 / T-332 | T435 | T-102 | - | L | MMOULD+L | WCU115+BOX | T110
70 mm2 : 14.2 mm | SE7-L-C11:B | W-Cu115 | T-110 / T-332 | T435 | T-102 | - | L | MMOULD+L | WCU115+BOX | T110
70 mm2 : 5/8"UNC | SE7-L-C11:D | W-Cu115 | T-110 / T-332 | T435 | T-102 | - | L | MMOULD+L | WCU115+BOX | T110
95 mm2 : M16 | SE7-L-A13:D | W-Cu115 | T-110 / T-332 | T435 | T-102 | - | L | MMOULD+L | WCU115+BOX | T110
95 mm2 : 14.2 mm | SE7-L-A13:B | W-Cu115 | T-110 / T-332 | T435 | T-102 | - | L | MMOULD+L | WCU115+BOX | T110
95 mm2 : 5/8"UNC | SE7-L-A13:D | W-Cu115 | T-110 / T-332 | T435 | T-102 | - | L | MMOULD+L | WCU115+BOX | T110
120 mm2 : M16 | SE7-L-C14:D | W-Cu150 | T-110 / T-333 | T435 | T-102 | - | L | MMOULD+L | WCU150+BOX | T110
120 mm2 : 14.2 mm | SE7-L-C14:B | W-Cu150 | T-110 / T-333 | T435 | T-102 | - | L | MMOULD+L | WCU150+BOX | T110
120 mm2 : 5/8"UNC | SE7-L-C14:D | W-Cu150 | T-110 / T-333 | T435 | T-102 | - | L | MMOULD+L | WCU150+BOX | T110
150 mm2 : M16 | SE7-L-C16:D | W-Cu150 | T-110 / T-333 | T435 | T-102 | - | L | MMOULD+L | WCU150+BOX | T110
150 mm2 : 14.2 mm | SE7-L-C16:B | W-Cu150 | T-110 / T-333 | T435 | T-102 | - | L | MMOULD+L | WCU150+BOX | T110
150 mm2 : 5/8"UNC | SE7-L-C16:D | W-Cu150 | T-110 / T-333 | T435 | T-102 | - | L | MMOULD+L | WCU150+BOX | T110
185 mm2 : M16 | SE7-L-C18:D | W-Cu250 | T-110 / T-333 | T435 | T-102 | - | L | MMOULD+L | WCU250+BOX | T110
185 mm2 : 14.2 mm | SE7-L-C18:B | W-Cu250 | T-110 / T-333 | T435 | T-102 | - | L | MMOULD+L | WCU250+BOX | T110
185 mm2 : 5/8"UNC | SE7-L-C18:D | W-Cu250 | T-110 / T-333 | T435 | T-102 | - | L | MMOULD+L | WCU250+BOX | T110
35 mm2 : 3/4" | SE7-L-H7:E | W-Cu90 | T-110 / T-332 | T435 | T-102 | - | L | MMOULD+L | WCU90+BOX | T110
35 mm2 : 19 mm | SE7-L-H7:F | W-Cu90 | T-110 / T-332 | T435 | T-102 | - | L | MMOULD+L | WCU90+BOX | T110
35 mm2 : 17.3 mm | SE7-L-H7:G | W-Cu90 | T-110 / T-332 | T435 | T-102 | - | L | MMOULD+L | WCU90+BOX | T110
50 mm2 : 3/4" | SE7-L-C9:E | W-Cu115 | T-110 / T-332 | T435 | T-102 | - | L | MMOULD+L | WCU115+BOX | T110
50 mm2 : 19 mm | SE7-L-C9:F | W-Cu115 | T-110 / T-332 | T435 | T-102 | - | L | MMOULD+L | WCU115+BOX | T110
50 mm2 : 17.3 mm | SE7-L-C9:G | W-Cu115 | T-110 / T-332 | T435 | T-102 | - | L | MMOULD+L | WCU115+BOX | T110
70 mm2 : 3/4" | SE7-L-C11:E | W-Cu150 | T-110 / T-333 | T435 | T-102 | - | L | MMOULD+L | WCU150+BOX | T110
70 mm2 : 19 mm | SE7-L-C11:F | W-Cu150 | T-110 / T-333 | T435 | T-102 | - | L | MMOULD+L | WCU150+BOX | T110
70 mm2 : 17.3 mm | SE7-L-C11:G | W-Cu150 | T-110 / T-333 | T435 | T-102 | - | L | MMOULD+L | WCU150+BOX | T110
95 mm2 : 3/4" | SE7-L-A13:E | W-Cu150 | T-110 / T-333 | T435 | T-102 | - | L | MMOULD+L | WCU150+BOX | T110
95 mm2 : 19 mm | SE7-L-A13:F | W-Cu150 | T-110 / T-333 | T435 | T-102 | - | L | MMOULD+L | WCU150+BOX | T110
95 mm2 : 17.3 mm | SE7-L-A13:G | W-Cu150 | T-110 / T-333 | T435 | T-102 | - | L | MMOULD+L | WCU150+BOX | T110
120 mm2 : 3/4" | SE7-L-C14:E | W-Cu200 | T-110 / T-333 | T435 | T-102 | - | L | MMOULD+L | WCU200+BOX | T110
120 mm2 : 19 mm | SE7-L-C14:F | W-Cu200 | T-110 / T-333 | T435 | T-102 | - | L | MMOULD+L | WCU200+BOX | T110
120 mm2 : 17.3 mm | SE7-L-C14:G | W-Cu200 | T-110 / T-333 | T435 | T-102 | - | L | MMOULD+L | WCU200+BOX | T110
150 mm2 : 3/4" | SE7-L-C16:E | W-Cu250 | T-110 / T-333 | T435 | T-102 | - | L | MMOULD+L | WCU250+BOX | T110
150 mm2 : 19 mm | SE7-L-C16:F | W-Cu250 | T-110 / T-333 | T435 | T-102 | - | L | MMOULD+L | WCU250+BOX | T110
150 mm2 : 17.3 mm | SE7-L-C16:G | W-Cu250 | T-110 / T-333 | T435 | T-102 | - | L | MMOULD+L | WCU250+BOX | T110
185 mm2 : 3/4" | SE7-L-C18:E | 2 x W-Cu200 | T-110 / T-334 | T435 | T-102 | - | L | MMOULD+L | WCU200+BOX | T110
185 mm2 : 19 mm | SE7-L-C18:F | 2 x W-Cu200 | T-110 / T-334 | T435 | T-102 | - | L | MMOULD+L | WCU200+BOX | T110
185 mm2 : 17.3 mm | SE7-L-C18:G | 2 x W-Cu200 | T-110 / T-334 | T435 | T-102 | - | L | MMOULD+L | WCU200+BOX | T110
8D : 1/2" | SE7-L-C8:A | W-Cu115 | T-110 / T-332 | T435 | T-102 | - | L | MMOULD+L | WCU115+BOX | T110
8D : 9/16" | SE7-L-C8:B | W-Cu115 | T-110 / T-332 | T435 | T-102 | - | L | MMOULD+L | WCU115+BOX | T110
8D : 12.7 mm | SE7-L-C8:C | W-Cu115 | T-110 / T-332 | T435 | T-102 | - | L | MMOULD+L | WCU115+BOX | T110
10D : 1/2" | SE7-L-C10:A | W-Cu115 | T-110 / T-332 | T435 | T-102 | - | L | MMOULD+L | WCU115+BOX | T110
10D : 9/16" | SE7-L-C10:B | W-Cu115 | T-110 / T-332 | T435 | T-102 | - | L | MMOULD+L | WCU115+BOX | T110
10D : 12.7 mm | SE7-L-C10:C | W-Cu115 | T-110 / T-332 | T435 | T-102 | - | L | MMOULD+L | WCU115+BOX | T110
8D : M16 | SE7-L-C8:D | W-Cu115 | T-110 / T-332 | T435 | T-102 | - | L | MMOULD+L | WCU115+BOX | T110
8D : 14.2 mm | SE7-L-C8:B | W-Cu115 | T-110 / T-332 | T435 | T-102 | - | L | MMOULD+L | WCU115+BOX | T110
8D : 5/8"UNC | SE7-L-C8:D | W-Cu115 | T-110 / T-332 | T435 | T-102 | - | L | MMOULD+L | WCU115+BOX | T110
10D : M16 | SE7-L-C10:D | W-Cu115 | T-110 / T-332 | T435 | T-102 | - | L | MMOULD+L | WCU115+BOX | T110
10D : 14.2 mm | SE7-L-C10:B | W-Cu115 | T-110 / T-332 | T435 | T-102 | - | L | MMOULD+L | WCU115+BOX | T110
10D: 5/8"UNC | SE7-L-C10:D | W-Cu115 | T-110 / T-332 | T435 | T-102 | - | L | MMOULD+L | WCU115+BOX | T110
8D : 3/4" | SE7-L-C8:E | W-Cu115 | T-110 / T-332 | T435 | T-102 | - | L | MMOULD+L | WCU115+BOX | T110
8D : 19 mm | SE7-L-C8:F | W-Cu115 | T-110 / T-332 | T435 | T-102 | - | L | MMOULD+L | WCU115+BOX | T110
8D : 17.3 mm | SE7-L-C8:G | W-Cu115 | T-110 / T-332 | T435 | T-102 | - | L | MMOULD+L | WCU115+BOX | T110
10D : 3/4" | SE7-L-C10:E | W-Cu115 | T-110 / T-332 | T435 | T-102 | - | L | MMOULD+L | WCU115+BOX | T110
10D : 19 mm | SE7-L-C10:F | W-Cu115 | T-110 / T-332 | T435 | T-102 | - | L | MMOULD+L | WCU115+BOX | T110
10D : 17.3 mm | SE7-L-C10:G | W-Cu115 | T-110 / T-332 | T435 | T-102 | - | L | MMOULD+L | WCU115+BOX | T110

## FF1 (hidden)
20 x 2 | FF1-M-202 | W-Cu45 | T-110 / T-330 | T435 | - | M | MMOULD+M | WCU45+BOX | T110
20 x 3 | FF1-M-203 | W-Cu45 | T-110 / T-330 | T435 | - | M | MMOULD+M | WCU45+BOX | T110
20 x 4 | FF1-M-204 | W-Cu65 | T-110 / T-330 | T435 | - | M | MMOULD+M | WCU65+BOX | T110
20 x 5 | FF1-M-205 | W-Cu90 | T-110 / T-332 | T435 | - | M | MMOULD+M | WCU90+BOX | T110
25 x 2 | FF1-M-252 | W-Cu45 | T-110 / T-330 | T435 | - | M | MMOULD+M | WCU45+BOX | T110
25 x 3 | FF1-M-253 | W-Cu65 | T-110 / T-330 | T435 | - | M | MMOULD+M | WCU65+BOX | T110
25 x 4 | FF1-M-254 | W-Cu90 | T-110 / T-332 | T435 | - | M | MMOULD+M | WCU90+BOX | T110
25 x 5 | FF1-M-255 | W-Cu90 | T-110 / T-332 | T435 | - | M | MMOULD+M | WCU90+BOX | T110
25 x 6 | FF1-M-256 | W-Cu115 | T-110 / T-332 | T435 | - | M | MMOULD+M | WCU115+BOX | T110
30 x 2 | FF1-M-302 | W-Cu65 | T-110 / T-330 | T435 | - | M | MMOULD+M | WCU65+BOX | T110
30 x 3 | FF1-M-303 | W-Cu65 | T-110 / T-330 | T435 | - | M | MMOULD+M | WCU65+BOX | T110
30 x 4 | FF1-M-304 | W-Cu90 | T-110 / T-332 | T435 | - | M | MMOULD+M | WCU90+BOX | T110
30 x 5 | FF1-M-305 | W-Cu115 | T-110 / T-332 | T435 | - | M | MMOULD+M | WCU115+BOX | T110
40 x 3 | FF1-L-403 | W-Cu90 | T-111 / T-332 | T435 | T-111 | L | MMOULD+L | WCU90+BOX | T111
40 x 4 | FF1-L-403 | W-Cu115 | T-111 / T-332 | T435 | T-111 | L | MMOULD+L | WCU115+BOX | T111
40 x 5 | FF1-L-405 | W-Cu150 | T-111 / T-333 | T435 | T-111 | L | MMOULD+L | WCU150+BOX | T111
40 x 6 | FF1-L-406 | W-Cu200 | T-111 / T-333 | T435 | T-111 | L | MMOULD+L | WCU200+BOX | T111
50 x 3 | FF1-L-503 | W-Cu150 | T-111 / T-333 | T435 | T-111 | L | MMOULD+L | WCU150+BOX | T111
50 x 5 | FF1-L-505 | W-Cu200 | T-111 / T-333 | T435 | T-111 | L | MMOULD+L | WCU200+BOX | T111
50 x 6 | FF1-L-506 | W-Cu250 | T-111 / T-333 | T435 | T-111 | L | MMOULD+L | WCU250+BOX | T111
50 x 8 | FF1-L-508 | 2 x W-Cu150 | T-111 / T-334 | T435 | T-111 | L | MMOULD+L | WCU150+BOX | T111

## FF2 (hidden)
20 x 2 | FF2-M-202 | W-Cu45 | T-110 / T-330 | T435 | - | M | MMOULD+M | WCU45+BOX | T110
20 x 3 | FF2-M-203 | W-Cu45 | T-110 / T-330 | T435 | - | M | MMOULD+M | WCU45+BOX | T110
20 x 4 | FF2-M-204 | W-Cu65 | T-110 / T-330 | T435 | - | M | MMOULD+M | WCU65+BOX | T110
20 x 5 | FF2-M-205 | W-Cu90 | T-110 / T-332 | T435 | - | M | MMOULD+M | WCU90+BOX | T110
25 x 2 | FF2-M-252 | W-Cu45 | T-110 / T-330 | T435 | - | M | MMOULD+M | WCU45+BOX | T110
25 x 3 | FF2-M-253 | W-Cu65 | T-110 / T-330 | T435 | - | M | MMOULD+M | WCU65+BOX | T110
25 x 4 | FF2-M-254 | W-Cu90 | T-110 / T-332 | T435 | - | M | MMOULD+M | WCU90+BOX | T110
25 x 5 | FF2-M-255 | W-Cu90 | T-110 / T-332 | T435 | - | M | MMOULD+M | WCU90+BOX | T110
25 x 6 | FF2-M-256 | W-Cu115 | T-110 / T-332 | T435 | - | M | MMOULD+M | WCU115+BOX | T110
30 x 2 | FF2-M-302 | W-Cu65 | T-110 / T-330 | T435 | - | M | MMOULD+M | WCU65+BOX | T110
30 x 3 | FF2-M-303 | W-Cu65 | T-110 / T-330 | T435 | - | M | MMOULD+M | WCU65+BOX | T110
30 x 4 | FF2-M-304 | W-Cu90 | T-110 / T-332 | T435 | - | M | MMOULD+M | WCU90+BOX | T110
30 x 5 | FF2-M-305 | W-Cu115 | T-110 / T-332 | T435 | - | M | MMOULD+M | WCU115+BOX | T110
40 x 3 | FF2-M-403 | W-Cu90 | T-111 / T-332 | T435 | T-111 | L | MMOULD+L | WCU90+BOX | T111
40 x 4 | FF2-M-403 | W-Cu115 | T-111 / T-332 | T435 | T-111 | L | MMOULD+L | WCU115+BOX | T111
40 x 5 | FF2-M-405 | W-Cu150 | T-111 / T-333 | T435 | T-111 | L | MMOULD+L | WCU150+BOX | T111
40 x 6 | FF2-M-406 | W-Cu200 | T-111 / T-333 | T435 | T-111 | L | MMOULD+L | WCU200+BOX | T111
50 x 3 | FF2-L-503 | W-Cu150 | T-111 / T-333 | T435 | T-111 | L | MMOULD+L | WCU150+BOX | T111
50 x 5 | FF2-L-505 | W-Cu200 | T-111 / T-333 | T435 | T-111 | L | MMOULD+L | WCU200+BOX | T111
50 x 6 | FF2-L-506 | W-Cu250 | T-111 / T-333 | T435 | T-111 | L | MMOULD+L | WCU250+BOX | T111
50 x 8 | FF2-L-508 | 2 x W-Cu150 | T-111 / T-333 | T435 | T-111 | L | MMOULD+L | WCU150+BOX | T111

## FF3 (hidden)
20 x 2 | FF3-M-202 | W-Cu45 | T-110 / T-330 | T435 | - | M | MMOULD+M | T110
20 x 3 | FF3-M-203 | W-Cu65 | T-110 / T-330 | T435 | - | M | MMOULD+M | T110
20 x 4 | FF3-M-204 | W-Cu65 | T-110 / T-330 | T435 | - | M | MMOULD+M | T110
20 x 5 | FF3-M-205 | W-Cu90 | T-110 / T-332 | T435 | - | M | MMOULD+M | T110
25 x 2 | FF3-M-252 | W-Cu45 | T-110 / T-330 | T435 | - | M | MMOULD+M | T110
25 x 3 | FF3-M-253 | W-Cu65 | T-110 / T-330 | T435 | - | M | MMOULD+M | T110
25 x 4 | FF3-M-254 | W-Cu90 | T-110 / T-332 | T435 | - | M | MMOULD+M | T110
25 x 5 | FF3-M-255 | W-Cu90 | T-110 / T-332 | T435 | - | M | MMOULD+M | T110
25 x 6 | FF3-M-256 | W-Cu115 | T-110 / T-332 | T435 | - | M | MMOULD+M | T110
30 x 2 | FF3-M-302 | W-Cu90 | T-110 / T-332 | T435 | - | M | MMOULD+M | T110
30 x 3 | FF3-M-303 | W-Cu115 | T-110 / T-332 | T435 | - | M | MMOULD+M | T110
30 x 4 | FF3-M-304 | W-Cu115 | T-110 / T-332 | T435 | - | M | MMOULD+M | T110
30 x 5 | FF3-M-305 | W-Cu115 | T-110 / T-332 | T435 | - | M | MMOULD+M | T110
40 x 3 | FF3-M-403 | W-Cu150 | T-111 / T-333 | T435 | T-111 | L | MMOULD+L | T111
40 x 4 | FF3-M-403 | W-Cu200 | T-111 / T-333 | T435 | T-111 | L | MMOULD+L | T111
40 x 5 | FF3-M-405 | W-Cu200 | T-111 / T-333 | T435 | T-111 | L | MMOULD+L | T111
40 x 6 | FF3-M-406 | W-Cu200 | T-111 / T-333 | T435 | T-111 | L | MMOULD+L | T111
50 x 3 | FF3-L-503 | W-Cu200 | T-111 / T-333 | T435 | T-111 | L | MMOULD+L | T111
50 x 5 | FF3-L-505 | W-Cu200 | T-111 / T-333 | T435 | T-111 | L | MMOULD+L | T111
50 x 6 | FF3-L-506 | W-Cu200 | T-111 / T-333 | T435 | T-111 | L | MMOULD+L | T111
50 x 8 | FF3-L-508 | W-Cu250 | T-111 / T-333 | T435 | T-111 | L | MMOULD+L | T111

## FF5 (hidden)
20 x 2 | FF5-M-202 | W-Cu45 | T-110 / T-330 | T435 | - | M | MMOULD+M | WCU45+BOX | T110
20 x 3 | FF5-M-203 | W-Cu65 | T-110 / T-330 | T435 | - | M | MMOULD+M | WCU65+BOX | T110
25 x 2 | FF5-M-252 | W-Cu65 | T-110 / T-330 | T435 | - | M | MMOULD+M | WCU65+BOX | T110
25 x 3 | FF5-M-253 | W-Cu65 | T-110 / T-330 | T435 | - | M | MMOULD+M | WCU65+BOX | T110
25 x 4 | FF5-M-254 | W-Cu90 | T-110 / T-332 | T435 | - | M | MMOULD+M | WCU90+BOX | T110
25 x 5 | FF5-M-255 | W-Cu90 | T-110 / T-332 | T435 | - | M | MMOULD+M | WCU90+BOX | T110
25 x 6 | FF5-M-256 | W-Cu150 | T-110 / T-333 | T435 | - | M | MMOULD+M | WCU150+BOX | T110
30 x 2 | FF5-M-302 | W-Cu65 | T-110 / T-330 | T435 | - | M | MMOULD+M | WCU65+BOX | T110
30 x 3 | FF5-M-303 | W-Cu90 | T-110 / T-332 | T435 | - | M | MMOULD+M | WCU90+BOX | T110
30 x 4 | FF5-M-304 | W-Cu115 | T-110 / T-332 | T435 | - | M | MMOULD+M | WCU115+BOX | T110
30 x 5 | FF5-M-305 | W-Cu115 | T-110 / T-332 | T435 | - | M | MMOULD+M | WCU115+BOX | T110
40 x 3 | FF5-L-403 | W-Cu115 | T-111 / T-332 | T435 | T-111 | L | MMOULD+L | WCU115+BOX | T111
40 x 4 | FF5-L-403 | W-Cu150 | T-111 / T-333 | T435 | T-111 | L | MMOULD+L | WCU150+BOX | T111
40 x 5 | FF5-L-405 | W-Cu150 | T-111 / T-333 | T435 | T-111 | L | MMOULD+L | WCU150+BOX | T111
40 x 6 | FF5-L-406 | W-Cu200 | T-111 / T-333 | T435 | T-111 | L | MMOULD+L | WCU200+BOX | T111
50 x 3 | FF5-L-503 | W-Cu200 | T-111 / T-333 | T435 | T-111 | L | MMOULD+L | WCU200+BOX | T111
50 x 5 | FF5-L-505 | W-Cu200 | T-111 / T-333 | T435 | T-111 | L | MMOULD+L | WCU200+BOX | T111
50 x 6 | FF5-L-506 | W-Cu250 | T-111 / T-333 | T435 | T-111 | L | MMOULD+L | WCU250+BOX | T111
50 x 8 | FF5-L-508 | 2 x W-Cu150 | T-111 / T-333 | T435 | T-111 | L | MMOULD+L | WCU150+BOX | T111

## FF7 (hidden)
20 x 2 | FF7-M-202 | W-Cu45 | T435 | T-110 / T-330 | - | M | MMOULD+M | T110
20 x 3 | FF7-M-203 | W-Cu45 | T435 | T-110 / T-330 | - | M | MMOULD+M | T110
20 x 4 | FF7-M-204 | W-Cu65 | T435 | T-110 / T-330 | - | M | MMOULD+M | T110
20 x 5 | FF7-M-205 | W-Cu90 | T435 | T-110 / T-332 | - | M | MMOULD+M | T110
25 x 2 | FF7-M-252 | W-Cu65 | T435 | T-110 / T-330 | - | M | MMOULD+M | T110
25 x 3 | FF7-M-253 | W-Cu65 | T435 | T-110 / T-330 | - | M | MMOULD+M | T110
25 x 4 | FF7-M-254 | W-Cu90 | T435 | T-110 / T-332 | - | M | MMOULD+M | T110
25 x 5 | FF7-M-255 | W-Cu115 | T435 | T-110 / T-332 | - | M | MMOULD+M | T110
25 x 6 | FF7-M-256 | W-Cu150 | T435 | T-110 / T-333 | - | M | MMOULD+M | T110
30 x 2 | FF7-M-302 | W-Cu65 | T435 | T-110 / T-330 | - | M | MMOULD+M | T110
30 x 3 | FF7-M-303 | W-Cu90 | T435 | T-110 / T-332 | - | M | MMOULD+M | T110
30 x 4 | FF7-M-304 | W-Cu115 | T435 | T-110 / T-332 | - | M | MMOULD+M | T110
30 x 5 | FF7-M-305 | W-Cu115 | T435 | T-110 / T-332 | - | M | MMOULD+M | T110
40 x 3 | FF7-M-403 | W-Cu115 | T435 | T-110 / T-332 | - | M | MMOULD+M | T110
40 x 4 | FF7-M-403 | W-Cu150 | T435 | T-110 / T-333 | - | M | MMOULD+M | T110
40 x 5 | FF7-M-405 | W-Cu150 | T435 | T-110 / T-333 | - | M | MMOULD+M | T110
40 x 6 | FF7-M-406 | W-Cu200 | T435 | T-110 / T-333 | - | M | MMOULD+M | T110
50 x 3 | FF7-L-503 | W-Cu150 | T435 | T-111 / T-333 | T-111 | M | MMOULD+L | T111
50 x 5 | FF7-L-505 | W-Cu200 | T435 | T-111 / T-333 | T-111 | M | MMOULD+L | T111
50 x 6 | FF7-L-506 | W-Cu250 | T435 | T-111 / T-333 | T-111 | M | MMOULD+L | T111
50 x 8 | FF7-L-508 | 2 x W-Cu150 | T435 | T-111 / T-334 | T-111 | L | MMOULD+L | T111

## FE3 (hidden)
20 x 2 : 1/2" | 20 x 2 | FE3-M-202:A | W-Cu65 | T435 | T-110 / T-330 | - | M | MMOULD+M | T110 | MMOULD+M
20 x 2 : 9/16" | 20 x 2 | FE3-M-202:B | W-Cu65 | T435 | T-110 / T-330 | - | M | MMOULD+M | T110 | MMOULD+L
20 x 2 : 12.7 mm | 20 x 2 | FE3-M-202:C | W-Cu65 | T435 | T-110 / T-330 | - | M | MMOULD+M | T110
25 x 2 : 1/2" | 25 x 2 | FE3-M-252:A | W-Cu65 | T435 | T-110 / T-330 | - | M | MMOULD+M | T110 | T110
25 x 2 : 9/16" | 25 x 2 | FE3-M-252:B | W-Cu65 | T435 | T-110 / T-330 | - | M | MMOULD+M | T110 | T111
25 x 2 : 12.7 mm | 25 x 2 | FE3-M-252:C | W-Cu65 | T435 | T-110 / T-330 | - | M | MMOULD+M | T110
30 x 2 : 1/2" | 30 x 2 | FE3-M-302:A | W-Cu90 | T435 | T-110 / T-332 | - | M | MMOULD+M | T110
30 x 2 : 9/16" | 30 x 2 | FE3-M-302:B | W-Cu90 | T435 | T-110 / T-332 | - | M | MMOULD+M | T110
30 x 2 : 12.7 mm | 30 x 2 | FE3-M-302:C | W-Cu90 | T435 | T-110 / T-332 | - | M | MMOULD+M | T110
20 x 3 : 1/2" | 20 x 3 | FE3-M-203:A | W-Cu90 | T435 | T-110 / T-332 | - | M | MMOULD+M | T110
20 x 3 : 9/16" | 20 x 3 | FE3-M-203:B | W-Cu90 | T435 | T-110 / T-332 | - | M | MMOULD+M | T110
20 x 3 : 12.7 mm | 20 x 3 | FE3-M-203:C | W-Cu90 | T435 | T-110 / T-332 | - | M | MMOULD+M | T110
25 x 3 : 1/2" | 25 x 3 | FE3-M-253:A | W-Cu90 | T435 | T-110 / T-332 | - | M | MMOULD+M | T110
25 x 3 : 9/16" | 25 x 3 | FE3-M-253:B | W-Cu90 | T435 | T-110 / T-332 | - | M | MMOULD+M | T110
25 x 3 : 12.7 mm | 25 x 3 | FE3-M-253:C | W-Cu90 | T435 | T-110 / T-332 | - | M | MMOULD+M | T110
30 x 3 : 1/2" | 30 x 3 | FE3-M-303:A | W-Cu90 | T435 | T-110 / T-332 | - | M | MMOULD+M | T110
30 x 3 : 9/16" | 30 x 3 | FE3-M-303:B | W-Cu90 | T435 | T-110 / T-332 | - | M | MMOULD+M | T110
30 x 3 : 12.7 mm | 30 x 3 | FE3-M-303:C | W-Cu90 | T435 | T-110 / T-332 | - | M | MMOULD+M | T110
20 x 4 : 1/2" | 20 x 4 | FE3-M-204:A | W-Cu90 | T435 | T-110 / T-332 | - | M | MMOULD+M | T110
20 x 4 : 9/16" | 20 x 4 | FE3-M-204:B | W-Cu90 | T435 | T-110 / T-332 | - | M | MMOULD+M | T110
20 x 4 : 12.7 mm | 20 x 4 | FE3-M-204:C | W-Cu90 | T435 | T-110 / T-332 | - | M | MMOULD+M | T110
25 x 4 : 1/2" | 25 x 4 | FE3-M-254:A | W-Cu90 | T435 | T-110 / T-332 | - | M | MMOULD+M | T110
25 x 4 : 9/16" | 25 x 4 | FE3-M-254:B | W-Cu90 | T435 | T-110 / T-332 | - | M | MMOULD+M | T110
25 x 4 : 12.7 mm | 25 x 4 | FE3-M-254:C | W-Cu90 | T435 | T-110 / T-332 | - | M | MMOULD+M | T110
30 x 2 : M16 | 30 x 2 | FE3-M-302:D | W-Cu90 | T435 | T-110 / T-332 | - | M | MMOULD+M | T110
30 x 2 : 14.2 mm | 30 x 2 | FE3-M-302:B | W-Cu90 | T435 | T-110 / T-332 | - | M | MMOULD+M | T110
30 x 2 : 5/8"UNC | 30 x 2 | FE3-M-302:D | W-Cu90 | T435 | T-110 / T-332 | - | M | MMOULD+M | T110
20 x 3 : M16 | 20 x 3 | FE3-M-203:D | W-Cu90 | T435 | T-110 / T-332 | - | M | MMOULD+M | T110
20 x 3 : 14.2 mm | 20 x 3 | FE3-M-203:B | W-Cu90 | T435 | T-110 / T-332 | - | M | MMOULD+M | T110
20 x 3 : 5/8"UNC | 20 x 3 | FE3-M-203:D | W-Cu90 | T435 | T-110 / T-332 | - | M | MMOULD+M | T110
25 x 3 : M16 | 25 x 3 | FE3-M-253:D | W-Cu90 | T435 | T-110 / T-332 | - | M | MMOULD+M | T110
25 x 3 : 14.2 mm | 25 x 3 | FE3-M-253:B | W-Cu90 | T435 | T-110 / T-332 | - | M | MMOULD+M | T110
25 x 3 : 5/8"UNC | 25 x 3 | FE3-M-253:D | W-Cu90 | T435 | T-110 / T-332 | - | M | MMOULD+M | T110
20 x 4 : M16 | 20 x 4 | FE3-M-204:D | W-Cu90 | T435 | T-110 / T-332 | - | M | MMOULD+M | T110
20 x 4 : 14.2 mm | 20 x 4 | FE3-M-204:B | W-Cu90 | T435 | T-110 / T-332 | - | M | MMOULD+M | T110
20 x 4 : 5/8"UNC | 20 x 4 | FE3-M-204:D | W-Cu90 | T435 | T-110 / T-332 | - | M | MMOULD+M | T110
25 x 4 : M16 | 25 x 4 | FE3-M-254:D | W-Cu115 | T435 | T-110 / T-332 | - | M | MMOULD+M | T110
25 x 4 : 14.2 mm | 25 x 4 | FE3-M-254:B | W-Cu115 | T435 | T-110 / T-332 | - | M | MMOULD+M | T110
25 x 4 : 5/8"UNC | 25 x 4 | FE3-M-254:D | W-Cu115 | T435 | T-110 / T-332 | - | M | MMOULD+M | T110
25 x 5 : M16 | 25 x 5 | FE3-M-255:D | W-Cu115 | T435 | T-110 / T-332 | - | M | MMOULD+M | T110
25 x 5 : 14.2 mm | 25 x 5 | FE3-M-255:B | W-Cu115 | T435 | T-110 / T-332 | - | M | MMOULD+M | T110
25 x 5 : 5/8"UNC | 25 x 5 | FE3-M-255:D | W-Cu115 | T435 | T-110 / T-332 | - | M | MMOULD+M | T110
30 x 5 : M16 | 30 x 5 | FE3-M-305:D | W-Cu150 | T435 | T-110 / T-333 | - | M | MMOULD+M | T110
30 x 5 : 14.2 mm | 30 x 5 | FE3-M-305:B | W-Cu150 | T435 | T-110 / T-333 | - | M | MMOULD+M | T110
30 x 5 : 5/8"UNC | 30 x 5 | FE3-M-305:D | W-Cu150 | T435 | T-110 / T-333 | - | M | MMOULD+M | T110
40 x 5 : M16 | 40 x 5 | FE3-M-405:D | W-Cu150 | T435 | T-110 / T-333 | - | M | MMOULD+M | T110
40 x 5 : 14.2 mm | 40 x 5 | FE3-M-405:B | W-Cu150 | T435 | T-110 / T-333 | - | M | MMOULD+M | T110
40 x 5 : 5/8"UNC | 40 x 5 | FE3-M-405:D | W-Cu150 | T435 | T-110 / T-333 | - | M | MMOULD+M | T110
50 x 5 : M16 | 50 x 5 | FE3-M-505:D | W-Cu200 | T435 | T-110 / T-333 | - | M | MMOULD+M | T110
50 x 5 : 14.2 mm | 50 x 5 | FE3-M-505:B | W-Cu200 | T435 | T-110 / T-333 | - | M | MMOULD+M | T110
50 x 5 : 5/8"UNC | 50 x 5 | FE3-M-505:D | W-Cu200 | T435 | T-110 / T-333 | - | M | MMOULD+M | T110
25 x 6 : M16 | 25 x 6 | FE3-M-256:D | W-Cu150 | T435 | T-110 / T-333 | - | M | MMOULD+M | T110
25 x 6 : 14.2 mm | 25 x 6 | FE3-M-256:B | W-Cu150 | T435 | T-110 / T-333 | - | M | MMOULD+M | T110
25 x 6 : 5/8"UNC | 25 x 6 | FE3-M-256:D | W-Cu150 | T435 | T-110 / T-333 | - | M | MMOULD+M | T110
30 x 6 : M16 | 30 x 6 | FE3-M-306:D | W-Cu150 | T435 | T-110 / T-333 | - | M | MMOULD+M | T110
30 x 6 : 14.2 mm | 30 x 6 | FE3-M-306:B | W-Cu150 | T435 | T-110 / T-333 | - | M | MMOULD+M | T110
30 x 6 : 5/8"UNC | 30 x 6 | FE3-M-306:D | W-Cu150 | T435 | T-110 / T-333 | - | M | MMOULD+M | T110
40 x 6 : M16 | 40 x 6 | FE3-M-406:D | W-Cu200 | T435 | T-110 / T-333 | - | M | MMOULD+M | T110
40 x 6 : 14.2 mm | 40 x 6 | FE3-M-406:B | W-Cu200 | T435 | T-110 / T-333 | - | M | MMOULD+M | T110
40 x 6 : 5/8"UNC | 40 x 6 | FE3-M-406:D | W-Cu200 | T435 | T-110 / T-333 | - | M | MMOULD+M | T110
50 x 6 : M16 | 50 x 6 | FE3-L-506:D | W-Cu250 | T435 | T-111 / T-333 | T-111 | L | MMOULD+L | T111
50 x 6 : 14.2 mm | 50 x 6 | FE3-L-506:B | W-Cu250 | T435 | T-111 / T-333 | T-111 | L | MMOULD+L | T111
50 x 6 : 5/8"UNC | 50 x 6 | FE3-L-506:D | W-Cu250 | T435 | T-111 / T-333 | T-111 | L | MMOULD+L | T111
30 x 2 : 3/4" | 30 x 2 | FE3-M-302:E | W-Cu150 | T435 | T-110 / T-333 | - | M | MMOULD+M | T110
30 x 2 : 19 mm | 30 x 2 | FE3-M-302:F | W-Cu150 | T435 | T-110 / T-333 | - | M | MMOULD+M | T110
30 x 2 : 17.3 mm | 30 x 2 | FE3-M-302:G | W-Cu150 | T435 | T-110 / T-333 | - | M | MMOULD+M | T110
20 x 3 : 3/4" | 20 x 3 | FE3-M-203:E | W-Cu150 | T435 | T-110 / T-333 | - | M | MMOULD+M | T110
20 x 3 : 19 mm | 20 x 3 | FE3-M-203:F | W-Cu150 | T435 | T-110 / T-333 | - | M | MMOULD+M | T110
20 x 3 : 17.3 mm | 20 x 3 | FE3-M-203:G | W-Cu150 | T435 | T-110 / T-333 | - | M | MMOULD+M | T110
25 x 3 : 3/4" | 25 x 3 | FE3-M-253:E | W-Cu150 | T435 | T-110 / T-333 | - | M | MMOULD+M | T110
25 x 3 : 19 mm | 25 x 3 | FE3-M-253:F | W-Cu150 | T435 | T-110 / T-333 | - | M | MMOULD+M | T110
25 x 3 : 17.3 mm | 25 x 3 | FE3-M-253:G | W-Cu150 | T435 | T-110 / T-333 | - | M | MMOULD+M | T110
40 x 3 : 3/4" | 40 x 3 | FE3-M-403:E | W-Cu200 | T435 | T-110 / T-333 | - | M | MMOULD+M | T110
40 x 3 : 19 mm | 40 x 3 | FE3-M-403:F | W-Cu200 | T435 | T-110 / T-333 | - | M | MMOULD+M | T110
40 x 3 : 17.3 mm | 40 x 3 | FE3-M-403:G | W-Cu200 | T435 | T-110 / T-333 | - | M | MMOULD+M | T110
25 x 4 : 3/4" | 25 x 4 | FE3-M-254:E | W-Cu200 | T435 | T-110 / T-333 | - | M | MMOULD+M | T110
25 x 4 : 19 mm | 25 x 4 | FE3-M-254:F | W-Cu200 | T435 | T-110 / T-333 | - | M | MMOULD+M | T110
25 x 4 : 17.3 mm | 25 x 4 | FE3-M-254:G | W-Cu200 | T435 | T-110 / T-333 | - | M | MMOULD+M | T110
25 x 5 : 3/4" | 25 x 5 | FE3-M-255:E | W-Cu150 | T435 | T-110 / T-333 | - | M | MMOULD+M | T110
25 x 5 : 19 mm | 25 x 5 | FE3-M-255:F | W-Cu150 | T435 | T-110 / T-333 | - | M | MMOULD+M | T110
25 x 5 : 17.3 mm | 25 x 5 | FE3-M-255:G | W-Cu150 | T435 | T-110 / T-333 | - | M | MMOULD+M | T110
30 x 5 : 3/4" | 30 x 5 | FE3-M-305:E | W-Cu200 | T435 | T-110 / T-333 | - | M | MMOULD+M | T110
30 x 5 : 19 mm | 30 x 5 | FE3-M-305:F | W-Cu200 | T435 | T-110 / T-333 | - | M | MMOULD+M | T110
30 x 5 : 17.3 mm | 30 x 5 | FE3-M-305:G | W-Cu200 | T435 | T-110 / T-333 | - | M | MMOULD+M | T110
40 x 5 : 3/4" | 40 x 5 | FE3-M-405:E | W-Cu200 | T435 | T-110 / T-333 | - | M | MMOULD+M | T110
40 x 5 : 19 mm | 40 x 5 | FE3-M-405:F | W-Cu200 | T435 | T-110 / T-333 | - | M | MMOULD+M | T110
40 x 5 : 17.3 mm | 40 x 5 | FE3-M-405:G | W-Cu200 | T435 | T-110 / T-333 | - | M | MMOULD+M | T110
50 x 5 : 3/4" | 50 x 5 | FE3-L-505:E | 2 x W-Cu150 | T435 | T-111 / T-334 | T-111 | L | MMOULD+L | T111
50 x 5 : 19 mm | 50 x 5 | FE3-L-505:F | 2 x W-Cu150 | T435 | T-111 / T-334 | T-111 | L | MMOULD+L | T111
50 x 5 : 17.3 mm | 50 x 5 | FE3-L-505:G | 2 x W-Cu150 | T435 | T-111 / T-334 | T-111 | L | MMOULD+L | T111
25 x 6 : 3/4" | 25 x 6 | FE3-M-256:E | W-Cu200 | T435 | T-110 / T-333 | - | M | MMOULD+M | T110
25 x 6 : 19 mm | 25 x 6 | FE3-M-256:F | W-Cu200 | T435 | T-110 / T-333 | - | M | MMOULD+M | T110
25 x 6 : 17.3 mm | 25 x 6 | FE3-M-256:G | W-Cu200 | T435 | T-110 / T-333 | - | M | MMOULD+M | T110
30 x 6 : 3/4" | 30 x 6 | FE3-M-306:E | W-Cu250 | T435 | T-110 / T-333 | - | M | MMOULD+M | T110
30 x 6 : 19 mm | 30 x 6 | FE3-M-306:F | W-Cu250 | T435 | T-110 / T-333 | - | M | MMOULD+M | T110
30 x 6 : 17.3 mm | 30 x 6 | FE3-M-306:G | W-Cu250 | T435 | T-110 / T-333 | - | M | MMOULD+M | T110
40 x 6 : 3/4" | 40 x 6 | FE3-L-406:E | 2 x W-Cu250 | T435 | T-111 / T-334 | T-111 | L | MMOULD+L | T111
40 x 6 : 19 mm | 40 x 6 | FE3-L-406:F | 2 x W-Cu250 | T435 | T-111 / T-334 | T-111 | L | MMOULD+L | T111
40 x 6 : 17.3 mm | 40 x 6 | FE3-L-406:G | 2 x W-Cu250 | T435 | T-111 / T-334 | T-111 | L | MMOULD+L | T111
50 x 6 : 3/4" | 50 x 6 | FE3-L-506:E | 2 x W-Cu150 | T435 | T-111 / T-334 | T-111 | L | MMOULD+L | T111
50 x 6 : 19 mm | 50 x 6 | FE3-L-506:F | 2 x W-Cu150 | T435 | T-111 / T-334 | T-111 | L | MMOULD+L | T111
50 x 6 : 17.3 mm | 50 x 6 | FE3-L-506:G | 2 x W-Cu150 | T435 | T-111 / T-334 | T-111 | L | MMOULD+L | T111

## SF1 (hidden)
10 mm2 : 20 x 2 | SF1-M-D4202 | W-Cu32 | T-110 / T-330 | T435 | - | - | M | MMOULD+M | T110
16 mm2 : 20 x 2 | SF1-M-D5202 | W-Cu25 | T-110 / T-330 | T435 | - | - | M | MMOULD+M | T110
16 mm2 s : 20 x 2 | SF1-M-K7202 | W-Cu32 | T-110 / T-330 | T435 | - | A-SCuK7 | M | MMOULD+M | T110
25 mm2 : 20 x 2 | SF1-M-G6202 | W-Cu32 | T-110 / T-330 | T435 | - | - | M | MMOULD+M | T110
30 mm2 : 25 x 2 | SF1-M-C7252 | W-Cu45 | T-110 / T-330 | T435 | - | - | M | MMOULD+M | T110
35 mm2 : 20 x 2 | SF1-M-H7202 | W-Cu32 | T-110 / T-330 | T435 | - | - | M | MMOULD+M | T110
50 mm2 : 25 x 3 | SF1-M-C9253 | W-Cu45 | T-110 / T-330 | T435 | - | - | M | MMOULD+M | T110
70 mm2 : 25 x 3 | SF1-M-C11253 | W-Cu65 | T-110 / T-330 | T435 | - | - | M | MMOULD+M | T110
70 mm2 : 50 x 3 | SF1-M-C11503 | W-Cu65 | T-110 / T-330 | T435 | - | - | M | MMOULD+M | T110 | WELD LOCALISED TO CONDUCTOR
70 mm2 : 50 x 3 SP | SF1-L-C11503 | W-Cu150 | T-111 / T-333 | T435 | - | - | L | MMOULD+L | T111 | WELD FULL WIDTH OF COPPER
95 mm2 : 25 x 4 | SF1-M-A13254 | W-Cu90 | T-110 / T-332 | T435 | - | - | M | MMOULD+M | T110
120 mm2 : 25 x 5 | SF1-M-C14255 | W-Cu90 | T-110 / T-332 | T435 | - | - | M | MMOULD+M | T110
150 mm2 : 40 x 5 | SF1-L-C16405 | W-Cu150 | T-111 / T-333 | T435 | T-111 | - | L | MMOULD+L | T111
185 mm2 : 40 x 5 | SF1-L-C18405 | W-Cu150 | T-111 / T-333 | T435 | T-111 | - | L | MMOULD+L | T111
240 mm2 : 50 x 5 | SF1-L-A21505 | W-Cu200 | T-111 / T-333 | T435 | T-111 | - | L | MMOULD+L | T111
300 mm2 : 50 x 6 | SF1-L-A23506 | 2 x W-Cu150 | T-111 / T-333 | T435 | T-111 | - | L | MMOULD+L | T111
8D : 25 x 3 | SF1-M-C8253 | W-Cu65 | T-110 / T-330 | T435 | - | - | M | MMOULD+M | T110
10D : 25 x 3 | SF1-M-C10253 | W-Cu65 | T-110 / T-330 | T435 | - | - | M | MMOULD+M | T110
10D : 50 x 3 | SF1-M-C15053 | W-Cu65 | T-110 / T-330 | T435 | - | - | M | MMOULD+M | T110 | WELD LOCALISED TO CONDUCTOR
10D : 50 x 3 SP | SF1-L-C10503 | W-Cu150 | T-111 / T-333 | T435 | - | - | L | MMOULD+L | T111 | WELD FULL WIDTH OF COPPER

## SF2 (hidden)
10 mm2 s : 20 x 2 | SF2-M-D4202 | W-Cu45 |  |  | A-SCuD4
16 mm2 : 20 x 2 | SF2-M-D5202 | W-Cu32 | T-110 / T-330 | T435 | - | - | M | MMOULD+M | T110
16 mm2 s : 20 x 2 | SF2-M-K7202 | W-Cu45 | T-110 / T-330 | T435 | A-SCuK7 | - | M | MMOULD+M | T110
25 mm2 : 20 x 2 | SF2-M-G6202 | W-Cu45 | T-110 / T-330 | T435 | - | - | M | MMOULD+M | T110
30 mm2 : 25 x 2 | SF2-M-C7252 | W-Cu65 | T-110 / T-330 | T435 | - | - | M | MMOULD+M | T110
35 mm2 : 20 x 2 | SF2-M-H7202 | W-Cu45 | T-110 / T-330 | T435 | - | - | M | MMOULD+M | T110
50 mm2 : 25 x 3 | SF2-M-C9253 | W-Cu65 | T-110 / T-330 | T435 | - | - | M | MMOULD+M | T110
70 mm2 : 25 x 3 | SF2-M-C11253 | W-Cu90 | T-110 / T-330 | T435 | - | - | M | MMOULD+M | T110
70 mm2 : 50 x 3 | SF2-L-C11503 | W-Cu200 | T-111 / T-334 | T435 | - | T-111 | L | MMOULD+L | T111
95 mm2 : 25 x 4 | SF2-M-A13254 | W-Cu150 | T-110 / T-333 | T435 | - | - | M | MMOULD+M | T110
120 mm2 : 25 x 5 | SF2-M-A17255 | W-Cu150 | T-110 / T-333 | T435 | - | - | M | MMOULD+M | T110
150 mm2 : 40 x 5 | SF2-M-C16405 | W-Cu250 | T-110 / T-333 | T435 | - | - | M | MMOULD+M | T110
185 mm2 : 40 x 5 | SF2-M-C18405 | W-Cu250 | T-110 / T-333 | T435 | - | - | M | MMOULD+M | T110
240 mm2 : 50 x 5 | SF2-L-A21505 | 2 x W-Cu250 | T-111 / T-333 | T435 | - | T-111 | L | MMOULD+L | T111
300 mm2 : 50 x 6 | SF2-L-A23506 | 2 x W-Cu250 | T-111 / T-334 | T435 | - | T-111 | L | MMOULD+L | T111
8D : 25 x 3 | SF2-M-C8253 | W-Cu65 | T-110 / T-330 | T435 | - | - | M | MMOULD+M | T110
10D : 25 x 3 | SF2-M-C10503 | W-Cu115 | T-110 / T-332 | T435 | - | - | M | MMOULD+M | T110
10D : 50 x 3 | SF2-M-C10254 | W-Cu200 | T-111 / T-334 | T435 | - | T-111 | L | MMOULD+L | T111

## SF3 (hidden)
10 mm2 S : 20 x 2 | 10 | 20 x 2 | SF3-M-D4202 | W-Cu25 | T-110 / T-330 | T435 | A-SCuF6 | - | M | MMOULD+M | T110
16 mm2 : 20 x 2 | 16 | 20 x2 | SF3-M-D5202 | W-Cu25 | T-110 / T-330 | T435 | - | - | M | MMOULD+M | T110
16 mm2 s : 20 x 2 | 16 | 20 x 2 | SF3-M-K7202 | W-Cu32 | T-110 / T-330 | T435 | A-SCuK7 | - | M | MMOULD+M | T110
25 mm2 : 20 x 2 | 25 | 20 x 2 | SF3-M-G6202 | W-Cu25 | T-110 / T-330 | T435 | - | - | M | MMOULD+M | T110
30 mm2 : 25 x 2 | 30 | 25 x 2 | SF3-M-C7252 | W-Cu45 | T-110 / T-330 | T435 | - | - | M | MMOULD+M | T110
35 mm2 : 20 x 2 | 35 | 20 x 2 | SF3-M-H7202 | W-Cu32 | T-110 / T-330 | T435 | - | - | M | MMOULD+M | T110
50 mm2 : 25 x 3 | 50 | 25 x 3 | SF3-M-C9253 | W-Cu45 | T-110 / T-330 | T435 | - | - | M | MMOULD+M | T110
70 mm2 : 25 x 3 | 70 | 25 x 3 | SF3-M-C11253 | W-Cu65 | T-110 / T-330 | T435 | - | - | M | MMOULD+M | T110
70 mm2 : 50 x 3 | 70 | 50 x 3 | SF3-M-C11503 | W-Cu65 | T-110 / T-331 | T436 | - | - | M | MMOULD+M | T111
95 mm2 : 25 x 4 | 95 | 25 x 4 | SF3-M-A13254 | W-Cu90 | T-110 / T-332 | T435 | - | - | M | MMOULD+M | T110
120 mm2 : 25 x 5 | 120 | 25 x 5 | SF3-M-A17255 | W-Cu90 | T-110 / T-332 | T435 | - | - | M | MMOULD+M | T110
150 mm2 : 40 x 5 | 150 | 40 x 5 | SF3-M-C16405 | W-Cu115 | T-110 / T-332 | T435 | - | - | M | MMOULD+M | T110
185 mm2 : 40 x 5 | 185 | 40 x 5 | SF3-M-C18405 | W-Cu150 | T-110 / T-333 | T435 | - | - | M | MMOULD+M | T110
240 mm2 : 50 x 5 | 240 | 50 x 5 | SF3-L-A21505 | W-Cu200 | T-111 / T-333 | T435 | - | T-111 | L | MMOULD+L | T111
300 mm2 : 50 x 6 | 300 | 50 x 6 | SF3-L-A23506 | 2 x W-Cu150 | T-111 / T-334 | T435 | - | T-111 | L | MMOULD+L | T111
8D : 25 x 3 | 8 | 25 x 3 | SF3-M-C8253 | W-Cu45 | T-110 / T-330 | T435 | - | - | M | MMOULD+M | T110
10D : 25 x 3 | 10 | 25 x 3 | SF3-M-C10253 | W-Cu65 | T-110 / T-330 | T435 | - | - | M | MMOULD+M | T110
10D : 50 x 3 | 10 | 50 x 3 | SF3-M-C10503 | W-Cu65 | T-110 / T-330 | T435 | - | - | M | MMOULD+M | T110

## SP1 (hidden)
16 mm2 | 16 | SP1-S-D5 | W-Cu45 | T-109 / T-330 | T-401 | - | - | S | MMOULD+S | T109
16s mm2 | 16 | SP1-S-K7 | W-Cu45 | T-109 / T-330 | T-401 | - | A-SCuK7 | S | MMOULD+S | T109
25 mm2 | 25 | SP1-S-G6 | W-Cu45 | T-109 / T-330 | T-401 | - | - | S | MMOULD+S | T109
35 mm2 | 35 | SP1-S-H7 | W-Cu45 | T-109 / T-330 | T-401 | - | - | S | MMOULD+S | T109
50 mm2 | 50 | SP1-M-C9 | W-Cu45 | T-110 / T-330 | T435 | - | - | M | MMOULD+M | T110
70 mm2 | 70 | SP1-M-C11 | W-Cu65 | T-110 / T-330 | T435 | - | - | M | MMOULD+M | T110
95 mm2 | 95 | SP1-M-A13 | W-Cu90 | T-110 / T-332 | T435 | - | - | M | MMOULD+M | T110
120 mm2 | 120 | SP1-M-C14 | W-Cu115 | T-110 / T-332 | T435 | - | - | M | MMOULD+M | T110
150 mm2 | 150 | SP1-M-C16 | W-Cu150 | T-110 / T-333 | T435 | - | - | M | MMOULD+M | T110
185 mm2 | 185 | SP1-M-C18 | W-Cu200 | T-110 / T-333 | T435 | - | - | M | MMOULD+M | T110
240 mm2 | 240 | SP1-M-A21 | W-Cu200 | T-110 / T-333 | T435 | - | - | M | MMOULD+M | T110
300 mm2 | 300 | SP1-M-A23 | W-Cu250 | T-110 / T-333 | T435 | - | - | M | MMOULD+M | T110
8D | 8 | SP1-M-C8 | W-Cu45 | T-110 / T-330 | T435 | - | - | M | MMOULD+M | T110
10D | 10 | SP1-M-C10 | W-Cu65 | T-110 / T-330 | T435 | - | - | M | MMOULD+M | T110
12D | 12 | SP1-M-C12 | W-Cu65 | T-110 / T-330 | T435 | - | - | M | MMOULD+M | T110
16D | 16 | SP1-M-C16 | W-Cu115 | T-110 / T-332 | T435 | - | - | M | MMOULD+M | T110

## SP2 (hidden)
1 | 2 | 3 | 4 | 5 | 6 | 7 | 8 | 9 | 10 | 11
10 mm2 | 10 | SP2-S-D4 | W-Cu45 | T-109 / T-330 | T-401 | - |  | S | MMOULD+S | T109
16 mm2 | 16 | SP2-S-D5 | W-Cu45 | T-109 / T-330 | T-401 | - | - | S | MMOULD+S | T109
16s mm2 | 16 | SP2-S-K7 | W-Cu45 | T-109 / T-330 | T-401 | - | A-SCuK7 | S | MMOULD+S | T109
25 mm2 | 25 | SP2-S-G6 | W-Cu45 | T-109 / T-330 | T-401 | - | - | S | MMOULD+S | T109
35 mm2 | 35 | SP2-S-H7 | W-Cu45 | T-109 / T-330 | T-401 | - | - | S | MMOULD+S | T109
50 mm2 | 50 | SP2-M-C9 | W-Cu90 | T-110 / T-332 | T435 | - | - | M | MMOULD+M | T110
70 mm2 | 70 | SP2-M-C11 | W-Cu115 | T-110 / T-332 | T435 | - | - | M | MMOULD+M | T110
95 mm2 | 95 | SP2-M-A13 | W-Cu115 | T-110 / T-332 | T435 | - | - | M | MMOULD+M | T110
120 mm2 | 120 | SP2-M-C14 | W-Cu150 | T-110 / T-333 | T435 | - | - | M | MMOULD+M | T110
150 mm2 | 150 | SP2-M-C16 | W-Cu200 | T-110 / T-333 | T435 | - | - | M | MMOULD+M | T110
185 mm2 | 185 | SP2-M-C18 | W-Cu250 | T-110 / T-333 | T435 | - | - | M | MMOULD+M | T110
240 mm2 | 240 | SP2-L-A21 | 2 x W-Cu150 | T-111 / T-334 | T435 | T-111 | - | L | MMOULD+L | T111
300 mm2 | 300 | SP2-L-A23 | 2 x W-Cu200 | T-111 / T-334 | T435 | T-111 | - | L | MMOULD+L | T111
8D | 8 | SP2-M-C8 | W-Cu90 | T-110 / T-332 | T435 | - | - | M | MMOULD+M | T110
10D | 10 | SP2-M-C10 | W-Cu115 | T-110 / T-332 | T435 | - | - | M | MMOULD+M | T110
12D | 12 | SP2-M-C12 | W-Cu115 | T-110 / T-332 | T435 | - | - | M | MMOULD+M | T110
16D | 16 | SP2-M-C16 | W-Cu200 | T-110 / T-333 | T435 | - | - | M | MMOULD+M | T110

## SP3 (hidden)
1 | 2 | 3 | 4 | 5 | 6 | 7 | 8 | 9 | 10 | 11
10 mm2 | 10 | SP3-M-D4 | W-Cu45 | T435 | T-110 / T-330 | T-231/T-281 | - | M | MMOULD+M | T110
16 mm2 | 16 | SP3-M-D5 | W-Cu45 | T435 | T-110 / T-330 | T-231/T-281 | - | M | MMOULD+M | T110
16s mm2 | 16 | SP3-M-K7 | W-Cu45 | T435 | T-110 / T-330 | T-231/T-281 | A-SCuK7 | M | MMOULD+M | T110
25 mm2 | 25 | SP3-M-G6 | W-Cu45 | T435 | T-110 / T-330 | T-231/T-281 | - | M | MMOULD+M | T110
35 mm2 | 35 | SP3-M-H7 | W-Cu45 | T435 | T-110 / T-330 | T-231/T-281 | - | M | MMOULD+M | T110
50 mm2 | 50 | SP3-M-C9 | W-Cu90 | T435 | T-110 / T-332 | T-231/T-281 | - | M | MMOULD+M | T110
70 mm2 | 70 | SP3-M-C11 | W-Cu90 | T435 | T-110 / T-332 | T-231/T-281 | - | M | MMOULD+M | T110
95 mm2 | 95 | SP3-M-A13 | W-Cu115 | T435 | T-110 / T-332 | T-231/T-281 | - | M | MMOULD+M | T110
120 mm2 | 120 | SP3-M-C14 | W-Cu115 | T435 | T-110 / T-332 | T-231/T-281 | - | M | MMOULD+M | T110
150 mm2 | 150 | SP3-M-C16 | W-Cu115 | T435 | T-110 / T-332 | T-231/T-281 | - | M | MMOULD+M | T110
185 mm2 | 185 | SP3-M-C18 | W-Cu200 | T435 | T-110 / T-333 | T-231/T-281 | - | M | MMOULD+M | T110
240 mm2 | 240 | SP3-L-A21 | W-Cu200 | T435 | T-111 / T-333 | T-111 & T-281 | - | L | MMOULD+L | T111
300 mm2 | 300 | SP3-L-A23 | W-Cu250 | T435 | T-111 / T-333 | T-111 & T-281 | - | L | MMOULD+L | T111
8D | 8 | SP3-M-C8 | W-Cu90 | T435 | T-110 / T-332 | T-231/T-281 | - | M | MMOULD+M | T110
10D | 10 | SP3-M-C10 | W-Cu115 | T435 | T-110 / T-332 | T-231/T-281 | - | M | MMOULD+M | T110
12D | 12 | SP3-M-C12 | W-Cu115 | T435 | T-110 / T-332 | T-231/T-281 | - | M | MMOULD+M | T110
16D | 16 | SP3-M-C16 | W-Cu150 | T435 | T-110 / T-333 | T-231/T-281 | - | M | MMOULD+M | T110

## SP4 (hidden)
1 | 2 | 3 | 4 | 5 | 6 | 7 | 8 | 9 | 10 | 11
10 mm2 | 10 | SP4-M-D4 | W-Cu45 | T435 | T-110 / T-330 | T-231/T-281 | - | M | MMOULD+M | T110
16 mm2 | 16 | SP4-M-D5 | W-Cu45 | T435 | T-110 / T-330 | T-231/T-281 | - | M | MMOULD+M | T110
16s mm2 | 16 | SP4-M-K7 | W-Cu45 | T435 | T-110 / T-330 | T-231/T-281 | A-SCuK7 | M | MMOULD+M | T110
25 mm2 | 25 | SP4-M-G6 | W-Cu45 | T435 | T-110 / T-330 | T-231/T-281 | - | M | MMOULD+M | T110
35 mm2 | 35 | SP4-M-H7 | W-Cu45 | T435 | T-110 / T-330 | T-231/T-281 | - | M | MMOULD+M | T110
50 mm2 | 50 | SP4-M-C9 | W-Cu65 | T435 | T-110 / T-330 | T-231/T-281 | - | M | MMOULD+M | T110
70 mm2 | 70 | SP4-M-C11 | W-Cu90 | T435 | T-110 / T-332 | T-231/T-281 | - | M | MMOULD+M | T110
95 mm2 | 95 | SP4-M-A13 | W-Cu115 | T435 | T-110 / T-332 | T-231/T-281 | - | M | MMOULD+M | T110
120 mm2 | 120 | SP4-M-C14 | W-Cu115 | T435 | T-110 / T-332 | T-231/T-281 | - | M | MMOULD+M | T110
150 mm2 | 150 | SP4-M-C16 | W-Cu150 | T435 | T-110 / T-333 | T-231/T-281 | - | M | MMOULD+M | T110
185 mm2 | 185 | SP4-M-C18 | W-Cu200 | T435 | T-110 / T-333 | T-231/T-281 | - | M | MMOULD+M | T110
240 mm2 | 240 | SP4-L-A21 | W-Cu200 | T435 | T-111 / T-333 | T-111 & T-281 | - | L | MMOULD+L | T111
300 mm2 | 300 | SP4-L-A23 | W-Cu250 | T435 | T-111 / T-333 | T-111 & T-281 | - | L | MMOULD+L | T111
8D | 8 | SP4-M-C8 | W-Cu65 | T435 | T-110 / T-330 | T-231/T-281 | - | M | MMOULD+M | T110
10D | 10 | SP4-M-C10 | W-Cu115 | T435 | T-110 / T-332 | T-231/T-281 | - | M | MMOULD+M | T110
12D | 12 | SP4-M-C12 | W-Cu115 | T435 | T-110 / T-332 | T-231/T-281 | - | M | MMOULD+M | T110
16D | 16 | SP4-M-C16 | W-Cu150 | T435 | T-110 / T-333 | T-231/T-281 | - | M | MMOULD+M | T110

## SP5 (hidden)
1 | 2 | 3 | 4 | 5 | 6 | 7 | 8 | 9 | 10 | 11
10 mm2 | 10 | SP5-M-D4 | W-Cu45 | T435 | T-110 / T-330 | T-231/T-281 | - | M | MMOULD+M | T110
16 mm2 | 16 | SP5-M-D5 | W-Cu45 | T435 | T-110 / T-330 | T-231/T-281 | - | M | MMOULD+M | T110
16s mm2 | 16 | SP5-M-K7 | W-Cu45 | T435 | T-110 / T-330 | T-231/T-281 | A-SCuK7 | M | MMOULD+M | T110
25 mm2 | 25 | SP5-M-G6 | W-Cu45 | T435 | T-110 / T-330 | T-231/T-281 | - | M | MMOULD+M | T110
35 mm2 | 35 | SP5-M-H7 | W-Cu45 | T435 | T-110 / T-330 | T-231/T-281 | - | M | MMOULD+M | T110
50 mm2 | 50 | SP5-M-C9 | W-Cu65 | T435 | T-110 / T-330 | T-231/T-281 | - | M | MMOULD+M | T110
70 mm2 | 70 | SP5-M-C11 | W-Cu90 | T435 | T-110 / T-332 | T-231/T-281 | - | M | MMOULD+M | T110
95 mm2 | 95 | SP5-M-A13 | W-Cu115 | T435 | T-110 / T-332 | T-231/T-281 | - | M | MMOULD+M | T110
120 mm2 | 120 | SP5-M-C14 | W-Cu115 | T435 | T-110 / T-332 | T-231/T-281 | - | M | MMOULD+M | T110
150 mm2 | 150 | SP5-M-C16 | W-Cu150 | T435 | T-110 / T-333 | T-231/T-281 | - | M | MMOULD+M | T110
185 mm2 | 185 | SP5-M-C18 | W-Cu200 | T435 | T-110 / T-333 | T-231/T-281 | - | M | MMOULD+M | T110
240 mm2 | 240 | SP5-L-A21 | W-Cu200 | T435 | T-111 / T-333 | T-111 & T-281 | - | L | MMOULD+L | T111
300 mm2 | 300 | SP5-L-A23 | W-Cu250 | T435 | T-111 / T-333 | T-111 & T-281 | - | L | MMOULD+L | T111
8D | 8 | SP5-M-C8 | W-Cu65 | T435 | T-110 / T-330 | T-231/T-281 | - | M | MMOULD+M | T110
10D | 10 | SP5-M-C10 | W-Cu90 | T435 | T-110 / T-332 | T-231/T-281 | - | M | MMOULD+M | T110
12D | 12 | SP5-M-C12 | W-Cu115 | T435 | T-110 / T-332 | T-231/T-281 | - | M | MMOULD+M | T110
16D | 16 | SP5-M-C16 | W-Cu150 | T435 | T-110 / T-333 | T-231/T-281 | - | M | MMOULD+M | T110

## SP6 (hidden)
1 | 2 | 3 | 4 | 5 | 6 | 7 | 8 | 9 | 10 | 11
10 mm2 | 10 | SP6-M-D4 | W-Cu45 | T435 | T-110 / T-330 | T-231/T-281 | - | M | MMOULD+M | T110
16 mm2 | 16 | SP6-M-D5 | W-Cu45 | T435 | T-110 / T-330 | T-231/T-281 | - | M | MMOULD+M | T110
16s mm2 | 16 | SP6-M-K7 | W-Cu45 | T435 | T-110 / T-330 | T-231/T-281 | A-SCuK7 | M | MMOULD+M | T110
25 mm2 | 25 | SP6-M-G6 | W-Cu45 | T435 | T-110 / T-330 | T-231/T-281 | - | M | MMOULD+M | T110
35 mm2 | 35 | SP6-M-H7 | W-Cu45 | T435 | T-110 / T-330 | T-231/T-281 | - | M | MMOULD+M | T110
50 mm2 | 50 | SP6-M-C9 | W-Cu65 | T435 | T-110 / T-330 | T-231/T-281 | - | M | MMOULD+M | T110
70 mm2 | 70 | SP6-M-C11 | W-Cu115 | T435 | T-110 / T-332 | T-231/T-281 | - | M | MMOULD+M | T110
95 mm2 | 95 | SP6-M-A13 | W-Cu150 | T435 | T-110 / T-333 | T-231/T-281 | - | M | MMOULD+M | T110
120 mm2 | 120 | SP6-M-C14 | W-Cu115 | T435 | T-110 / T-332 | T-231/T-281 | - | M | MMOULD+M | T110
150 mm2 | 150 | SP6-M-C16 | W-Cu200 | T435 | T-110 / T-333 | T-231/T-281 | - | M | MMOULD+M | T110
185 mm2 | 185 | SP6-M-C18 | W-Cu250 | T435 | T-110 / T-333 | T-231/T-281 | - | M | MMOULD+M | T110
240 mm2 | 240 | SP6-L-A21 | 2 x W-Cu150 | T435 | T-111 / T-334 | T-111&T-281 | - | L | MMOULD+L | T111
300 mm2 | 300 | SP6-L-A23 | 2 x W-Cu200 | T435 | T-111 / T-334 | T-111&T-281 | - | L | MMOULD+L | T111
8D | 8 | SP6-M-C8 | W-Cu65 | T435 | T-110 / T-330 | T-231/T-281 | - | M | MMOULD+M | T110
10D | 10 | SP6-M-C10 | W-Cu115 | T435 | T-110 / T-332 | T-231/T-281 | - | M | MMOULD+M | T110
12D | 12 | SP6-M-C12 | W-Cu115 | T435 | T-110 / T-332 | T-231/T-281 | - | M | MMOULD+M | T110
16D | 16 | SP6-M-C16 | W-Cu250 | T435 | T-110 / T-333 | T-231/T-281 | - | M | MMOULD+M | T110

## SP9 (hidden)
1 | 2 | 3 | 4 | 5 | 6 | 7 | 8 | 9 | 10 | 11
10 mm2 | 10 | SP9-M-D4 | W-Cu45 | T435 | T-110 / T-330 | T-231/ T-281 | - | M | MMOULD+M | T110
16 mm2 | 16 | SP9-M-D5 | W-Cu45 | T435 | T-110 / T-330 | T-231/ T-281 | - | M | MMOULD+M | T110
16s mm2 | 16 | SP9-M-K7 | W-Cu65 | T435 | T-110 / T-330 | T-231/ T-281 | A-SCuK7 | M | MMOULD+M | T110
25 mm2 | 25 | SP9-M-G6 | W-Cu65 | T435 | T-110 / T-330 | T-231/ T-281 | - | M | MMOULD+M | T110
35 mm2 | 35 | SP9-M-H7 | W-Cu65 | T435 | T-110 / T-330 | T-231/ T-281 | - | M | MMOULD+M | T110
50 mm2 | 50 | SP9-M-C9 | W-Cu90 | T435 | T-110 / T-332 | T-231/ T-281 | - | M | MMOULD+M | T110
70 mm2 | 70 | SP9-M-C11 | W-Cu150 | T435 | T-110 / T-333 | T-231/ T-281 | - | M | MMOULD+M | T110
95 mm2 | 95 | SP9-M-A13 | W-Cu200 | T435 | T-110 / T-333 | T-231/ T-281 | - | M | MMOULD+M | T110
120 mm2 | 120 | SP9-M-C14 | W-Cu200 | T435 | T-110 / T-333 | T-231/ T-281 | - | M | MMOULD+M | T110
150 mm2 | 150 | SP9-M-C16 | W-Cu250 | T435 | T-110 / T-333 | T-231/ T-281 | - | M | MMOULD+M | T110
185 mm2 | 185 | SP9-M-C18 | 2 x W-Cu150 | T435 | T-110 / T-333 | T-231/ T-281 | - | M | MMOULD+M | T110
240 mm2 | 240 | SP9-L-A21 | 2 x W-Cu150 | T435 | T-111 / T-333 | T-111 & T-281 | - | L | MMOULD+L | T111
300 mm2 | 300 | SP9-L-A23 | 2 x W-Cu200 | T435 | T-111 / T-334 | T-111 & T-281 | - | L | MMOULD+L | T111
8D | 8 | SP9-M-C8 | W-Cu90 | T435 | T-110 / T-332 | T-231/ T-281 | - | M | MMOULD+M | T110
10D | 10 | SP9-M-C10 | W-Cu115 | T435 | T-110 / T-332 | T-231/ T-281 | - | M | MMOULD+M | T110
12D | 12 | SP9-M-C12 | W-Cu200 | T435 | T-110 / T-333 | T-231/ T-281 | - | M | MMOULD+M | T110
16D | 16 | SP9-M-C16 | W-Cu250 | T435 | T-110 / T-333 | T-231/ T-281 | - | M | MMOULD+M | T110

## FP1 (hidden)
1 | 2 | 3 | 4 | 5 | 6 | 7 | 8 | 9
20 x 2 | FP1-M-202 | W-Cu65 | T435 | T-110 / T-330 | - | M | MMOULD+M | T110
20 x 3 | FP1-M-203 | W-Cu90 | T435 | T-110 / T-332 | - | M | MMOULD+M | T110
25 x 2 | FP1-M-252 | W-Cu65 | T435 | T-110 / T-330 | - | M | MMOULD+M | T110
25 x 3 | FP1-M-253 | W-Cu90 | T435 | T-110 / T-332 | - | M | MMOULD+M | T110
25 x 4 | FP1-M-254 | W-Cu90 | T435 | T-110 / T-332 | - | M | MMOULD+M | T110
30 x 3 | FP1-M-303 | W-Cu115 | T435 | T-110 / T-332 | - | M | MMOULD+M | T110
30 x 4 | FP1-M-304 | W-Cu150 | T435 | T-110 / T-333 | - | M | MMOULD+M | T110
30 x 5 | FP1-M-305 | W-Cu200 | T435 | T-110 / T-333 | - | M | MMOULD+M | T110
40 x 3 | FP1-M-403 | W-Cu115 | T435 | T-110 / T-332 | - | M | MMOULD+M | T110
40 x 4 | FP1-M-403 | W-Cu200 | T435 | T-110 / T-333 | - | M | MMOULD+M | T110
40 x 5 | FP1-M-405 | W-Cu200 | T435 | T-110 / T-333 | - | M | MMOULD+M | T110
40 x 6 | FP1-M-406 | W-Cu250 | T435 | T-110 / T-333 | - | M | MMOULD+M | T110
50 x 3 | FP1-M-503 | W-Cu200 | T435 | T-110 / T-333 | - | M | MMOULD+M | T110
50 x 5 | FP1-M-505 | 2 x W-Cu150 | T435 | T-110 / T-333 | - | M | MMOULD+M | T110
50 x 6 | FP1-L-506 | 2 x W-Cu150 | T435 | T-111 / T-334 | T-111 | M | MMOULD+L | T111
50 x 8 | FP1-L-508 | 2 x W-Cu200 | T435 | T-111 / T-334 | T-111 | M | MMOULD+L | T111

## FP2 (hidden)
1 | 2 | 3 | 4 | 5 | 6 | 7 | 8 | 9
20 x 2 | FP2-M-202 | W-Cu65 | T435 | T-110 / T-330 | - | M | MMOULD+M | T110
20 x 3 | FP2-M-203 | W-Cu90 | T435 | T-110 / T-332 | - | M | MMOULD+M | T110
25 x 2 | FP2-M-252 | W-Cu90 | T435 | T-110 / T-332 | - | M | MMOULD+M | T110
25 x 3 | FP2-M-253 | W-Cu115 | T435 | T-110 / T-332 | - | M | MMOULD+M | T110
25 x 4 | FP2-M-254 | W-Cu115 | T435 | T-110 / T-332 | - | M | MMOULD+M | T110
30 x 3 | FP2-M-303 | W-Cu115 | T435 | T-110 / T-332 | - | M | MMOULD+M | T110
30 x 4 | FP2-M-304 | W-Cu150 | T435 | T-110 / T-333 | - | M | MMOULD+M | T110
30 x 5 | FP2-M-305 | W-Cu200 | T435 | T-110 / T-333 | - | M | MMOULD+M | T110
40 x 3 | FP2-M-403 | W-Cu150 | T435 | T-110 / T-333 | - | M | MMOULD+M | T110
40 x 4 | FP2-M-403 | W-Cu200 | T435 | T-110 / T-333 | - | M | MMOULD+M | T110
40 x 5 | FP2-M-405 | W-Cu250 | T435 | T-110 / T-333 | - | M | MMOULD+M | T110
40 x 6 | FP2-M-406 | W-Cu250 | T435 | T-110 / T-333 | - | M | MMOULD+M | T110
50 x 3 | FP2-M-503 | W-Cu250 | T435 | T-110 / T-333 | - | M | MMOULD+M | T110
50 x 5 | FP2-M-505 | W-Cu250 | T435 | T-110 / T-333 | - | M | MMOULD+M | T110
50 x 6 | FP2-M-506 | W-Cu250 | T435 | T-110 / T-333 | - | M | MMOULD+M | T110
50 x 8 | FP2-L-508 | 2 x W-Cu150 | T435 | T-111 / T-334 | T-111 | L | MMOULD+L | T111

## FP3 (hidden)
1 | 2 | 3 | 4 | 5 | 6 | 7 | 8 | 9
20 x 2 | FP3-M-202 | W-Cu65 | T435 | T-110 / T-330 | T-231/T-281 | M | MMOULD+M | T110
20 x 3 | FP3-M-203 | W-Cu65 | T435 | T-110 / T-330 | T-231/T-281 | M | MMOULD+M | T110
25 x 2 | FP3-M-252 | W-Cu90 | T435 | T-110 / T-332 | T-231/T-281 | M | MMOULD+M | T110
25 x 3 | FP3-M-253 | W-Cu90 | T435 | T-110 / T-332 | T-231/T-281 | M | MMOULD+M | T110
25 x 4 | FP3-M-254 | W-Cu90 | T435 | T-110 / T-332 | T-231/T-281 | M | MMOULD+M | T110
30 x 3 | FP3-M-303 | W-Cu90 | T435 | T-110 / T-332 | T-231/T-281 | M | MMOULD+M | T110
30 x 4 | FP3-M-304 | W-Cu115 | T435 | T-110 / T-332 | T-231/T-281 | M | MMOULD+M | T110
30 x 5 | FP3-M-305 | W-Cu150 | T435 | T-110 / T-333 | T-231/T-281 | M | MMOULD+M | T110
40 x 3 | FP3-M-403 | W-Cu150 | T435 | T-110 / T-333 | T-231/T-281 | M | MMOULD+M | T110
40 x 4 | FP3-M-403 | W-Cu200 | T435 | T-110 / T-333 | T-231/T-281 | M | MMOULD+M | T110
40 x 5 | FP3-M-405 | W-Cu200 | T435 | T-110 / T-333 | T-231/T-281 | M | MMOULD+M | T110
40 x 6 | FP3-M-406 | W-Cu250 | T435 | T-110 / T-333 | T-231/T-281 | M | MMOULD+M | T110
50 x 3 | FP3-M-503 | W-Cu200 | T435 | T-110 / T-333 | T-281 | M | MMOULD+M | T110
50 x 5 | FP3-M-505 | W-Cu250 | T435 | T-110 / T-333 | T-281 | M | MMOULD+M | T110
50 x 6 | FP3-L-506 | 2 x W-Cu150 | T435 | T-111 / T-334 | T-111&T-281 | L | MMOULD+L | T111
50 x 8 | FP3-L-508 | 2 x W-Cu200 | T435 | T-111 / T-334 | T-111&T-281 | L | MMOULD+L | T111

## ST1 (hidden)
1 | 2 | 3 | 4 | 5 | 6 | 7 | 8 | 9 | 10 | 11
10 mm2 : 60-70 D | 10 | ST1-S-D4:A | W-Cu25 | T410 | T-109 / T-330 | - | A-SCuD4 | S | MMOULD+S | T109
10 mm2 : 70-90 D | 10 | ST1-S-D4:B | W-Cu25 | T410 | T-109 / T-330 | - | A-SCuD4 | S | MMOULD+S | T109
10 mm2 : 90-105 D | 10 | ST1-S-D4:C | W-Cu25 | T410 | T-109 / T-330 | - | A-SCuD4 | S | MMOULD+S | T109
10 mm2 : 105-115 D | 10 | ST1-S-D4:D | W-Cu25 | T410 | T-109 / T-330 | - | A-SCuD4 | S | MMOULD+S | T109
10 mm2 : 115-125 D | 10 | ST1-S-D4:E | W-Cu25 | T410 | T-109 / T-330 | - | A-SCuD4 | S | MMOULD+S | T109
10 mm2 : 125-135 D | 10 | ST1-S-D4:F | W-Cu25 | T410 | T-109 / T-330 | - | A-SCuD4 | S | MMOULD+S | T109
10 mm2 : 135-145 D | 10 | ST1-S-D4:G | W-Cu25 | T410 | T-109 / T-330 | - | A-SCuD4 | S | MMOULD+S | T109
10 mm2 : 145-165 D | 10 | ST1-S-D4:H | W-Cu25 | T410 | T-109 / T-330 | - | A-SCuD4 | S | MMOULD+S | T109
10 mm2 : 165-190 D | 10 | ST1-S-D4:J | W-Cu25 | T410 | T-109 / T-330 | - | A-SCuD4 | S | MMOULD+S | T109
10 mm2 : 190-220 D | 10 | ST1-S-D4:K | W-Cu25 | T410 | T-109 / T-330 | - | A-SCuD4 | S | MMOULD+S | T109
10 mm2 : 220-250 D | 10 | ST1-S-D4:L | W-Cu25 | T410 | T-109 / T-330 | - | A-SCuD4 | S | MMOULD+S | T109
10 mm2 : 250-300 D | 10 | ST1-S-D4:M | W-Cu25 | T410 | T-109 / T-330 | - | A-SCuD4 | S | MMOULD+S | T109
10 mm2 : 300-330 D | 10 | ST1-S-D4:N | W-Cu25 | T410 | T-109 / T-330 | - | A-SCuD4 | S | MMOULD+S | T109
10 mm2 : 330-350 D | 10 | ST1-S-D4:P | W-Cu25 | T410 | T-109 / T-330 | - | A-SCuD4 | S | MMOULD+S | T109
10 mm2 : 350-450 D | 10 | ST1-S-D4:R | W-Cu25 | T410 | T-109 / T-330 | - | A-SCuD4 | S | MMOULD+S | T109
10 mm2 : 450-550 D | 10 | ST1-S-D4:S | W-Cu25 | T410 | T-109 / T-330 | - | A-SCuD4 | S | MMOULD+S | T109
10 mm2 : 550-700 D | 10 | ST1-S-D4:T | W-Cu25 | T410 | T-109 / T-330 | - | A-SCuD4 | S | MMOULD+S | T109
10 mm2 : 700-1000 D | 10 | ST1-S-D4:U | W-Cu25 | T410 | T-109 / T-330 | - | A-SCuD4 | S | MMOULD+S | T109
10 mm2 : 1000+ D | 10 | ST1-S-D4:V | W-Cu25 | T410 | T-109 / T-330 | - | A-SCuD4 | S | MMOULD+S | T109
16 mm2 : 60-70 D | 16 | ST1-S-D5:A | W-Cu15 | T410 | T-109 / T-330 | - | - | S | MMOULD+S | T109
16 mm2 : 70-90 D | 16 | ST1-S-D5:B | W-Cu15 | T410 | T-109 / T-330 | - | - | S | MMOULD+S | T109
16 mm2 : 90-105 D | 16 | ST1-S-D5:C | W-Cu15 | T410 | T-109 / T-330 | - | - | S | MMOULD+S | T109
16 mm2 : 105-115 D | 16 | ST1-S-D5:D | W-Cu15 | T410 | T-109 / T-330 | - | - | S | MMOULD+S | T109
16 mm2 : 115-125 D | 16 | ST1-S-D5:E | W-Cu15 | T410 | T-109 / T-330 | - | - | S | MMOULD+S | T109
16 mm2 : 125-135 D | 16 | ST1-S-D5:F | W-Cu15 | T410 | T-109 / T-330 | - | - | S | MMOULD+S | T109
16 mm2 : 135-145 D | 16 | ST1-S-D5:G | W-Cu15 | T410 | T-109 / T-330 | - | - | S | MMOULD+S | T109
16 mm2 : 145-165 D | 16 | ST1-S-D5:H | W-Cu15 | T410 | T-109 / T-330 | - | - | S | MMOULD+S | T109
16 mm2 : 165-190 D | 16 | ST1-S-D5:J | W-Cu15 | T410 | T-109 / T-330 | - | - | S | MMOULD+S | T109
16 mm2 : 190-220 D | 16 | ST1-S-D5:K | W-Cu15 | T410 | T-109 / T-330 | - | - | S | MMOULD+S | T109
16 mm2 : 220-250 D | 16 | ST1-S-D5:L | W-Cu15 | T410 | T-109 / T-330 | - | - | S | MMOULD+S | T109
16mm2 : 250-300 D | 16 | ST1-S-D5:M | W-Cu15 | T410 | T-109 / T-330 | - | - | S | MMOULD+S | T109
16 mm2 : 300-330 D | 16 | ST1-S-D5:N | W-Cu15 | T410 | T-109 / T-330 | - | - | S | MMOULD+S | T109
16 mm2 : 330-350 D | 16 | ST1-S-D5:P | W-Cu15 | T410 | T-109 / T-330 | - | - | S | MMOULD+S | T109
16 mm2 : 350-450 D | 16 | ST1-S-D5:R | W-Cu15 | T410 | T-109 / T-330 | - | - | S | MMOULD+S | T109
16 mm2 : 450-550 D | 16 | ST1-S-D5:S | W-Cu15 | T410 | T-109 / T-330 | - | - | S | MMOULD+S | T109
16 mm2 : 550-700 D | 16 | ST1-S-D5:T | W-Cu15 | T410 | T-109 / T-330 | - | - | S | MMOULD+S | T109
16 mm2 : 700-1000 D | 16 | ST1-S-D5:U | W-Cu15 | T410 | T-109 / T-330 | - | - | S | MMOULD+S | T109
16 mm2 : 1000+ D | 16 | ST1-S-D5:V | W-Cu15 | T410 | T-109 / T-330 | - | - | S | MMOULD+S | T109
16 mm2 S : 60-70 D | 16 | ST1-S-K7:A | W-Cu32 | T410 | T-109 / T-330 | - | A-SCuK7 | S | MMOULD+S | T109
16 mm2 S : 70-90 D | 16 | ST1-S-K7:B | W-Cu32 | T410 | T-109 / T-330 | - | A-SCuK7 | S | MMOULD+S | T109
16 mm2 S : 90-105 D | 16 | ST1-S-K7:C | W-Cu32 | T410 | T-109 / T-330 | - | A-SCuK7 | S | MMOULD+S | T109
16 mm2 S : 105-115 D | 16 | ST1-S-K7:D | W-Cu32 | T410 | T-109 / T-330 | - | A-SCuK7 | S | MMOULD+S | T109
16 mm2 S : 115-125 D | 16 | ST1-S-K7:E | W-Cu32 | T410 | T-109 / T-330 | - | A-SCuK7 | S | MMOULD+S | T109
16 mm2 S : 125-135 D | 16 | ST1-S-K7:F | W-Cu32 | T410 | T-109 / T-330 | - | A-SCuK7 | S | MMOULD+S | T109
16 mm2 S : 135-145 D | 16 | ST1-S-K7:G | W-Cu32 | T410 | T-109 / T-330 | - | A-SCuK7 | S | MMOULD+S | T109
16 mm2 S : 145-165 D | 16 | ST1-S-K7:H | W-Cu32 | T410 | T-109 / T-330 | - | A-SCuK7 | S | MMOULD+S | T109
16 mm2 S : 165-190 D | 16 | ST1-S-K7:J | W-Cu32 | T410 | T-109 / T-330 | - | A-SCuK7 | S | MMOULD+S | T109
16 mm2 S : 190-220 D | 16 | ST1-S-K7:K | W-Cu32 | T410 | T-109 / T-330 | - | A-SCuK7 | S | MMOULD+S | T109
16 mm2 S : 220-250 D | 16 | ST1-S-K7:L | W-Cu32 | T410 | T-109 / T-330 | - | A-SCuK7 | S | MMOULD+S | T109
16mm2 S : 250-300 D | 16 | ST1-S-K7:M | W-Cu32 | T410 | T-109 / T-330 | - | A-SCuK7 | S | MMOULD+S | T109
16 mm2 S : 300-330 D | 16 | ST1-S-K7:N | W-Cu32 | T410 | T-109 / T-330 | - | A-SCuK7 | S | MMOULD+S | T109
16 mm2 S : 330-350 D | 16 | ST1-S-K7:P | W-Cu32 | T410 | T-109 / T-330 | - | A-SCuK7 | S | MMOULD+S | T109
16 mm2 S : 350-450 D | 16 | ST1-S-K7:R | W-Cu32 | T410 | T-109 / T-330 | - | A-SCuK7 | S | MMOULD+S | T109
16 mm2 S : 450-550 D | 16 | ST1-S-K7:S | W-Cu32 | T410 | T-109 / T-330 | - | A-SCuK7 | S | MMOULD+S | T109
16 mm2 S : 550-700 D | 16 | ST1-S-K7:T | W-Cu32 | T410 | T-109 / T-330 | - | A-SCuK7 | S | MMOULD+S | T109
16 mm2 S : 700-1000 D | 16 | ST1-S-K7:U | W-Cu32 | T410 | T-109 / T-330 | - | A-SCuK7 | S | MMOULD+S | T109
16 mm2 S : 1000+ D | 16 | ST1-S-K7:V | W-Cu32 | T410 | T-109 / T-330 | - | A-SCuK7 | S | MMOULD+S | T109
25 mm2 : 60-70 D | 25 | ST1-S-G6:A | W-Cu25 | T410 | T-109 / T-330 | - | - | S | MMOULD+S | T109
25 mm2 : 70-90 D | 25 | ST1-S-G6:B | W-Cu25 | T410 | T-109 / T-330 | - | - | S | MMOULD+S | T109
25 mm2 : 90-105 D | 25 | ST1-S-G6:C | W-Cu25 | T410 | T-109 / T-330 | - | - | S | MMOULD+S | T109
25 mm2 : 105-115 D | 25 | ST1-S-G6:D | W-Cu25 | T410 | T-109 / T-330 | - | - | S | MMOULD+S | T109
25 mm2 : 115-125 D | 25 | ST1-S-G6:E | W-Cu25 | T410 | T-109 / T-330 | - | - | S | MMOULD+S | T109
25 mm2 : 125-135 D | 25 | ST1-S-G6:F | W-Cu25 | T410 | T-109 / T-330 | - | - | S | MMOULD+S | T109
25 mm2 : 135-145 D | 25 | ST1-S-G6:G | W-Cu25 | T410 | T-109 / T-330 | - | - | S | MMOULD+S | T109
25 mm2 : 145-165 D | 25 | ST1-S-G6:H | W-Cu25 | T410 | T-109 / T-330 | - | - | S | MMOULD+S | T109
25 mm2 : 165-190 D | 25 | ST1-S-G6:J | W-Cu25 | T410 | T-109 / T-330 | - | - | S | MMOULD+S | T109
25 mm2 : 190-220 D | 25 | ST1-S-G6:K | W-Cu25 | T410 | T-109 / T-330 | - | - | S | MMOULD+S | T109
25 mm2 : 220-250 D | 25 | ST1-S-G6:L | W-Cu25 | T410 | T-109 / T-330 | - | - | S | MMOULD+S | T109
25mm2 : 250-300 D | 25 | ST1-S-G6:M | W-Cu25 | T410 | T-109 / T-330 | - | - | S | MMOULD+S | T109
25 mm2 : 300-330 D | 25 | ST1-S-G6:N | W-Cu25 | T410 | T-109 / T-330 | - | - | S | MMOULD+S | T109
25 mm2 : 330-350 D | 25 | ST1-S-G6:P | W-Cu25 | T410 | T-109 / T-330 | - | - | S | MMOULD+S | T109
25 mm2 : 350-450 D | 25 | ST1-S-G6:R | W-Cu25 | T410 | T-109 / T-330 | - | - | S | MMOULD+S | T109
25 mm2 : 450-550 D | 25 | ST1-S-G6:S | W-Cu25 | T410 | T-109 / T-330 | - | - | S | MMOULD+S | T109
25 mm2 : 550-700 D | 25 | ST1-S-G6:T | W-Cu25 | T410 | T-109 / T-330 | - | - | S | MMOULD+S | T109
25 mm2 : 700-1000 D | 25 | ST1-S-G6:U | W-Cu25 | T410 | T-109 / T-330 | - | - | S | MMOULD+S | T109
25 mm2 : 1000+ D | 25 | ST1-S-G6:V | W-Cu25 | T410 | T-109 / T-330 | - | - | S | MMOULD+S | T109
35 mm2 : 60-70 D | 35 | ST1-S-H7:A | W-Cu32 | T410 | T-109 / T-330 | - | - | S | MMOULD+S | T109
35 mm2 : 70-90 D | 35 | ST1-S-H7:B | W-Cu32 | T410 | T-109 / T-330 | - | - | S | MMOULD+S | T109
35 mm2 : 90-105 D | 35 | ST1-S-H7:C | W-Cu32 | T410 | T-109 / T-330 | - | - | S | MMOULD+S | T109
35 mm2 : 105-115 D | 35 | ST1-S-H7:D | W-Cu32 | T410 | T-109 / T-330 | - | - | S | MMOULD+S | T109
35 mm2 : 115-125 D | 35 | ST1-S-H7:E | W-Cu32 | T410 | T-109 / T-330 | - | - | S | MMOULD+S | T109
35 mm2 : 125-135 D | 35 | ST1-S-H7:F | W-Cu32 | T410 | T-109 / T-330 | - | - | S | MMOULD+S | T109
35 mm2 : 135-145 D | 35 | ST1-S-H7:G | W-Cu32 | T410 | T-109 / T-330 | - | - | S | MMOULD+S | T109
35 mm2 : 145-165 D | 35 | ST1-S-H7:H | W-Cu32 | T410 | T-109 / T-330 | - | - | S | MMOULD+S | T109
35 mm2 : 165-190 D | 35 | ST1-S-H7:J | W-Cu32 | T410 | T-109 / T-330 | - | - | S | MMOULD+S | T109
35 mm2 : 190-220 D | 35 | ST1-S-H7:K | W-Cu32 | T410 | T-109 / T-330 | - | - | S | MMOULD+S | T109
35 mm2 : 220-250 D | 35 | ST1-S-H7:L | W-Cu32 | T410 | T-109 / T-330 | - | - | S | MMOULD+S | T109
35mm2 : 250-300 D | 35 | ST1-S-H7:M | W-Cu32 | T410 | T-109 / T-330 | - | - | S | MMOULD+S | T109
35 mm2 : 300-330 D | 35 | ST1-S-H7:N | W-Cu32 | T410 | T-109 / T-330 | - | - | S | MMOULD+S | T109
35 mm2 : 330-350 D | 35 | ST1-S-H7:P | W-Cu32 | T410 | T-109 / T-330 | - | - | S | MMOULD+S | T109
35 mm2 : 350-450 D | 35 | ST1-S-H7:R | W-Cu32 | T410 | T-109 / T-330 | - | - | S | MMOULD+S | T109
35 mm2 : 450-550 D | 35 | ST1-S-H7:S | W-Cu32 | T410 | T-109 / T-330 | - | - | S | MMOULD+S | T109
35 mm2 : 550-700 D | 35 | ST1-S-H7:T | W-Cu32 | T410 | T-109 / T-330 | - | - | S | MMOULD+S | T109
35 mm2 : 700-1000 D | 35 | ST1-S-H7:U | W-Cu32 | T410 | T-109 / T-330 | - | - | S | MMOULD+S | T109
35 mm2 : 1000+ D | 35 | ST1-S-H7:V | W-Cu32 | T410 | T-109 / T-330 | - | - | S | MMOULD+S | T109
50 mm2 : 60-70 D | 50 | ST1-S-C9:A | W-Cu45 | T410 | T-109 / T-330 | - | - | S | MMOULD+S | T109
50 mm2 : 70-90 D | 50 | ST1-S-C9:B | W-Cu45 | T410 | T-109 / T-330 | - | - | S | MMOULD+S | T109
50 mm2 : 90-105 D | 50 | ST1-S-C9:C | W-Cu45 | T410 | T-109 / T-330 | - | - | S | MMOULD+S | T109
50 mm2 : 105-115 D | 50 | ST1-S-C9:D | W-Cu45 | T410 | T-109 / T-330 | - | - | S | MMOULD+S | T109
50 mm2 : 115-125 D | 50 | ST1-S-C9:E | W-Cu45 | T410 | T-109 / T-330 | - | - | S | MMOULD+S | T109
50 mm2 : 125-135 D | 50 | ST1-S-C9:F | W-Cu45 | T410 | T-109 / T-330 | - | - | S | MMOULD+S | T109
50 mm2 : 135-145 D | 50 | ST1-S-C9:G | W-Cu45 | T410 | T-109 / T-330 | - | - | S | MMOULD+S | T109
50 mm2 : 145-165 D | 50 | ST1-S-C9:H | W-Cu45 | T410 | T-109 / T-330 | - | - | S | MMOULD+S | T109
50 mm2 : 165-190 D | 50 | ST1-S-C9:J | W-Cu45 | T410 | T-109 / T-330 | - | - | S | MMOULD+S | T109
50 mm2 : 190-220 D | 50 | ST1-S-C9:K | W-Cu45 | T410 | T-109 / T-330 | - | - | S | MMOULD+S | T109
50 mm2 : 220-250 D | 50 | ST1-S-C9:L | W-Cu45 | T410 | T-109 / T-330 | - | - | S | MMOULD+S | T109
50mm2 : 250-300 D | 50 | ST1-S-C9:M | W-Cu45 | T410 | T-109 / T-330 | - | - | S | MMOULD+S | T109
50 mm2 : 300-330 D | 50 | ST1-S-C9:N | W-Cu45 | T410 | T-109 / T-330 | - | - | S | MMOULD+S | T109
50 mm2 : 330-350 D | 50 | ST1-S-C9:P | W-Cu45 | T410 | T-109 / T-330 | - | - | S | MMOULD+S | T109
50 mm2 : 350-450 D | 50 | ST1-S-C9:R | W-Cu45 | T410 | T-109 / T-330 | - | - | S | MMOULD+S | T109
50 mm2 : 450-550 D | 50 | ST1-S-C9:S | W-Cu45 | T410 | T-109 / T-330 | - | - | S | MMOULD+S | T109
50 mm2 : 550-700 D | 50 | ST1-S-C9:T | W-Cu45 | T410 | T-109 / T-330 | - | - | S | MMOULD+S | T109
50 mm2 : 700-1000 D | 50 | ST1-S-C9:U | W-Cu45 | T410 | T-109 / T-330 | - | - | S | MMOULD+S | T109
50 mm2 : 1000+ D | 50 | ST1-S-C9:V | W-Cu45 | T410 | T-109 / T-330 | - | - | S | MMOULD+S | T109
70 mm2 : 60-70 D | 70 | ST1-S-C11:A | W-Cu65 | T410 | T-109 / T-330 | - | - | S | MMOULD+S | T109
70 mm2 : 70-90 D | 70 | ST1-S-C11:B | W-Cu65 | T410 | T-109 / T-330 | - | - | S | MMOULD+S | T109
70 mm2 : 90-105 D | 70 | ST1-S-C11:C | W-Cu65 | T410 | T-109 / T-330 | - | - | S | MMOULD+S | T109
70 mm2 : 105-115 D | 70 | ST1-S-C11:D | W-Cu65 | T410 | T-109 / T-330 | - | - | S | MMOULD+S | T109
70 mm2 : 115-125 D | 70 | ST1-S-C11:E | W-Cu65 | T410 | T-109 / T-330 | - | - | S | MMOULD+S | T109
70 mm2 : 125-170 D | 70 | ST1-S-C11:F | W-Cu65 | T410 | T-109 / T-330 | - | - | S | MMOULD+S | T109
70 mm2 : 170-145 D | 70 | ST1-S-C11:G | W-Cu65 | T410 | T-109 / T-330 | - | - | S | MMOULD+S | T109
70 mm2 : 145-165 D | 70 | ST1-S-C11:H | W-Cu65 | T410 | T-109 / T-330 | - | - | S | MMOULD+S | T109
70 mm2 : 165-190 D | 70 | ST1-S-C11:J | W-Cu65 | T410 | T-109 / T-330 | - | - | S | MMOULD+S | T109
70 mm2 : 190-220 D | 70 | ST1-S-C11:K | W-Cu65 | T410 | T-109 / T-330 | - | - | S | MMOULD+S | T109
70 mm2 : 220-250 D | 70 | ST1-S-C11:L | W-Cu65 | T410 | T-109 / T-330 | - | - | S | MMOULD+S | T109
70mm2 : 250-300 D | 70 | ST1-S-C11:M | W-Cu65 | T410 | T-109 / T-330 | - | - | S | MMOULD+S | T109
70 mm2 : 300-330 D | 70 | ST1-S-C11:N | W-Cu65 | T410 | T-109 / T-330 | - | - | S | MMOULD+S | T109
70 mm2 : 330-700 D | 70 | ST1-S-C11:P | W-Cu65 | T410 | T-109 / T-330 | - | - | S | MMOULD+S | T109
70 mm2 : 700-450 D | 70 | ST1-S-C11:R | W-Cu65 | T410 | T-109 / T-330 | - | - | S | MMOULD+S | T109
70 mm2 : 450-550 D | 70 | ST1-S-C11:S | W-Cu65 | T410 | T-109 / T-330 | - | - | S | MMOULD+S | T109
70 mm2 : 550-700 D | 70 | ST1-S-C11:T | W-Cu65 | T410 | T-109 / T-330 | - | - | S | MMOULD+S | T109
70 mm2 : 700-1000 D | 70 | ST1-S-C11:U | W-Cu65 | T410 | T-109 / T-330 | - | - | S | MMOULD+S | T109
70 mm2 : 1000+ D | 70 | ST1-S-C11:V | W-Cu65 | T410 | T-109 / T-330 | - | - | S | MMOULD+S | T109

## ST3 (hidden)
1 | 2 | 3 | 4 | 5 | 6 | 7 | 8 | 9 | 10 | 11
10 mm2 : 60-70 D | 10 | ST3-S-D4:A | W-Cu32 | T410 | T-109 / T-330 | - | A-SCuD4 | S | MMOULD+S | T109
10 mm2 : 70-90 D |  | ST3-S-D4:B | W-Cu32 | T410 | T-109 / T-330 | - | A-SCuD4 | S | MMOULD+S | T109
10 mm2 : 90-105 D |  | ST3-S-D4:C | W-Cu32 | T410 | T-109 / T-330 | - | A-SCuD4 | S | MMOULD+S | T109
10 mm2 : 105-115 D |  | ST3-S-D4:D | W-Cu32 | T410 | T-109 / T-330 | - | A-SCuD4 | S | MMOULD+S | T109
10 mm2 : 115-125 D |  | ST3-S-D4:E | W-Cu32 | T410 | T-109 / T-330 | - | A-SCuD4 | S | MMOULD+S | T109
10 mm2 : 125-135 D |  | ST3-S-D4:F | W-Cu32 | T410 | T-109 / T-330 | - | A-SCuD4 | S | MMOULD+S | T109
10 mm2 : 135-145 D |  | ST3-S-D4:G | W-Cu32 | T410 | T-109 / T-330 | - | A-SCuD4 | S | MMOULD+S | T109
10 mm2 : 145-165 D |  | ST3-S-D4:H | W-Cu32 | T410 | T-109 / T-330 | - | A-SCuD4 | S | MMOULD+S | T109
10 mm2 : 165-190 D |  | ST3-S-D4:J | W-Cu32 | T410 | T-109 / T-330 | - | A-SCuD4 | S | MMOULD+S | T109
10 mm2 : 190-220 D |  | ST3-S-D4:K | W-Cu32 | T410 | T-109 / T-330 | - | A-SCuD4 | S | MMOULD+S | T109
10 mm2 : 220-250 D |  | ST3-S-D4:L | W-Cu32 | T410 | T-109 / T-330 | - | A-SCuD4 | S | MMOULD+S | T109
10 mm2 : 250-300 D |  | ST3-S-D4:M | W-Cu32 | T410 | T-109 / T-330 | - | A-SCuD4 | S | MMOULD+S | T109
10 mm2 : 300-330 D |  | ST3-S-D4:N | W-Cu32 | T410 | T-109 / T-330 | - | A-SCuD4 | S | MMOULD+S | T109
10 mm2 : 330-350 D |  | ST3-S-D4:P | W-Cu32 | T410 | T-109 / T-330 | - | A-SCuD4 | S | MMOULD+S | T109
10 mm2 : 350-450 D |  | ST3-S-D4:R | W-Cu32 | T410 | T-109 / T-330 | - | A-SCuD4 | S | MMOULD+S | T109
10 mm2 : 450-550 D |  | ST3-S-D4:S | W-Cu32 | T410 | T-109 / T-330 | - | A-SCuD4 | S | MMOULD+S | T109
10 mm2 : 550-700 D |  | ST3-S-D4:T | W-Cu32 | T410 | T-109 / T-330 | - | A-SCuD4 | S | MMOULD+S | T109
10 mm2 : 700-1000 D |  | ST3-S-D4:U | W-Cu32 | T410 | T-109 / T-330 | - | A-SCuD4 | S | MMOULD+S | T109
10 mm2 : 1000+ D |  | ST3-S-D4:V | W-Cu32 | T410 | T-109 / T-330 | - | A-SCuD4 | S | MMOULD+S | T109
16 mm2 : 60-70 D | 16 | ST3-S-D5:A | W-Cu32 | T410 | T-109 / T-330 | - | - | S | MMOULD+S | T109
16 mm2 : 70-90 D |  | ST3-S-D5:B | W-Cu32 | T410 | T-109 / T-330 | - | - | S | MMOULD+S | T109
16 mm2 : 90-105 D |  | ST3-S-D5:C | W-Cu32 | T410 | T-109 / T-330 | - | - | S | MMOULD+S | T109
16 mm2 : 105-115 D |  | ST3-S-D5:D | W-Cu32 | T410 | T-109 / T-330 | - | - | S | MMOULD+S | T109
16 mm2 : 115-125 D |  | ST3-S-D5:E | W-Cu32 | T410 | T-109 / T-330 | - | - | S | MMOULD+S | T109
16 mm2 : 125-135 D |  | ST3-S-D5:F | W-Cu32 | T410 | T-109 / T-330 | - | - | S | MMOULD+S | T109
16 mm2 : 135-145 D |  | ST3-S-D5:G | W-Cu32 | T410 | T-109 / T-330 | - | - | S | MMOULD+S | T109
16 mm2 : 145-165 D |  | ST3-S-D5:H | W-Cu32 | T410 | T-109 / T-330 | - | - | S | MMOULD+S | T109
16 mm2 : 165-190 D |  | ST3-S-D5:J | W-Cu32 | T410 | T-109 / T-330 | - | - | S | MMOULD+S | T109
16 mm2 : 190-220 D |  | ST3-S-D5:K | W-Cu32 | T410 | T-109 / T-330 | - | - | S | MMOULD+S | T109
16 mm2 : 220-250 D |  | ST3-S-D5:L | W-Cu32 | T410 | T-109 / T-330 | - | - | S | MMOULD+S | T109
16mm2 : 250-300 D |  | ST3-S-D5:M | W-Cu32 | T410 | T-109 / T-330 | - | - | S | MMOULD+S | T109
16 mm2 : 300-330 D |  | ST3-S-D5:N | W-Cu32 | T410 | T-109 / T-330 | - | - | S | MMOULD+S | T109
16 mm2 : 330-350 D |  | ST3-S-D5:P | W-Cu32 | T410 | T-109 / T-330 | - | - | S | MMOULD+S | T109
16 mm2 : 350-450 D |  | ST3-S-D5:R | W-Cu32 | T410 | T-109 / T-330 | - | - | S | MMOULD+S | T109
16 mm2 : 450-550 D |  | ST3-S-D5:S | W-Cu32 | T410 | T-109 / T-330 | - | - | S | MMOULD+S | T109
16 mm2 : 550-700 D |  | ST3-S-D5:T | W-Cu32 | T410 | T-109 / T-330 | - | - | S | MMOULD+S | T109
16 mm2 : 700-1000 D |  | ST3-S-D5:U | W-Cu32 | T410 | T-109 / T-330 | - | - | S | MMOULD+S | T109
16 mm2 : 1000+ D |  | ST3-S-D5:V | W-Cu32 | T410 | T-109 / T-330 | - | - | S | MMOULD+S | T109
16 mm2 S : 60-70 D | 16 | ST3-S-K7:A | W-Cu45 | T410 | T-109 / T-330 | - | A-SCuK7 | S | MMOULD+S | T109
16 mm2 S : 70-90 D |  | ST3-S-K7:B | W-Cu45 | T410 | T-109 / T-330 | - | A-SCuK7 | S | MMOULD+S | T109
16 mm2 S : 90-105 D |  | ST3-S-K7:C | W-Cu45 | T410 | T-109 / T-330 | - | A-SCuK7 | S | MMOULD+S | T109
16 mm2 S : 105-115 D |  | ST3-S-K7:D | W-Cu45 | T410 | T-109 / T-330 | - | A-SCuK7 | S | MMOULD+S | T109
16 mm2 S : 115-125 D |  | ST3-S-K7:E | W-Cu45 | T410 | T-109 / T-330 | - | A-SCuK7 | S | MMOULD+S | T109
16 mm2 S : 125-135 D |  | ST3-S-K7:F | W-Cu45 | T410 | T-109 / T-330 | - | A-SCuK7 | S | MMOULD+S | T109
16 mm2 S : 135-145 D |  | ST3-S-K7:G | W-Cu45 | T410 | T-109 / T-330 | - | A-SCuK7 | S | MMOULD+S | T109
16 mm2 S : 145-165 D |  | ST3-S-K7:H | W-Cu45 | T410 | T-109 / T-330 | - | A-SCuK7 | S | MMOULD+S | T109
16 mm2 S : 165-190 D |  | ST3-S-K7:J | W-Cu45 | T410 | T-109 / T-330 | - | A-SCuK7 | S | MMOULD+S | T109
16 mm2 S : 190-220 D |  | ST3-S-K7:K | W-Cu45 | T410 | T-109 / T-330 | - | A-SCuK7 | S | MMOULD+S | T109
16 mm2 S : 220-250 D |  | ST3-S-K7:L | W-Cu45 | T410 | T-109 / T-330 | - | A-SCuK7 | S | MMOULD+S | T109
16mm2 S : 250-300 D |  | ST3-S-K7:M | W-Cu45 | T410 | T-109 / T-330 | - | A-SCuK7 | S | MMOULD+S | T109
16 mm2 S : 300-330 D |  | ST3-S-K7:N | W-Cu45 | T410 | T-109 / T-330 | - | A-SCuK7 | S | MMOULD+S | T109
16 mm2 S : 330-350 D |  | ST3-S-K7:P | W-Cu45 | T410 | T-109 / T-330 | - | A-SCuK7 | S | MMOULD+S | T109
16 mm2 S : 350-450 D |  | ST3-S-K7:R | W-Cu45 | T410 | T-109 / T-330 | - | A-SCuK7 | S | MMOULD+S | T109
16 mm2 S : 450-550 D |  | ST3-S-K7:S | W-Cu45 | T410 | T-109 / T-330 | - | A-SCuK7 | S | MMOULD+S | T109
16 mm2 S : 550-700 D |  | ST3-S-K7:T | W-Cu45 | T410 | T-109 / T-330 | - | A-SCuK7 | S | MMOULD+S | T109
16 mm2 S : 700-1000 D |  | ST3-S-K7:U | W-Cu45 | T410 | T-109 / T-330 | - | A-SCuK7 | S | MMOULD+S | T109
16 mm2 S : 1000+ D |  | ST3-S-K7:V | W-Cu45 | T410 | T-109 / T-330 | - | A-SCuK7 | S | MMOULD+S | T109
25 mm2 : 60-70 D | 25 | ST3-S-G6:A | W-Cu32 | T410 | T-109 / T-330 | - | - | S | MMOULD+S | T109
25 mm2 : 70-90 D |  | ST3-S-G6:B | W-Cu32 | T410 | T-109 / T-330 | - | - | S | MMOULD+S | T109
25 mm2 : 90-105 D |  | ST3-S-G6:C | W-Cu32 | T410 | T-109 / T-330 | - | - | S | MMOULD+S | T109
25 mm2 : 105-115 D |  | ST3-S-G6:D | W-Cu32 | T410 | T-109 / T-330 | - | - | S | MMOULD+S | T109
25 mm2 : 115-125 D |  | ST3-S-G6:E | W-Cu32 | T410 | T-109 / T-330 | - | - | S | MMOULD+S | T109
25 mm2 : 125-135 D |  | ST3-S-G6:F | W-Cu32 | T410 | T-109 / T-330 | - | - | S | MMOULD+S | T109
25 mm2 : 135-145 D |  | ST3-S-G6:G | W-Cu32 | T410 | T-109 / T-330 | - | - | S | MMOULD+S | T109
25 mm2 : 145-165 D |  | ST3-S-G6:H | W-Cu32 | T410 | T-109 / T-330 | - | - | S | MMOULD+S | T109
25 mm2 : 165-190 D |  | ST3-S-G6:J | W-Cu32 | T410 | T-109 / T-330 | - | - | S | MMOULD+S | T109
25 mm2 : 190-220 D |  | ST3-S-G6:K | W-Cu32 | T410 | T-109 / T-330 | - | - | S | MMOULD+S | T109
25 mm2 : 220-250 D |  | ST3-S-G6:L | W-Cu32 | T410 | T-109 / T-330 | - | - | S | MMOULD+S | T109
25mm2 : 250-300 D |  | ST3-S-G6:M | W-Cu32 | T410 | T-109 / T-330 | - | - | S | MMOULD+S | T109
25 mm2 : 300-330 D |  | ST3-S-G6:N | W-Cu32 | T410 | T-109 / T-330 | - | - | S | MMOULD+S | T109
25 mm2 : 330-350 D |  | ST3-S-G6:P | W-Cu32 | T410 | T-109 / T-330 | - | - | S | MMOULD+S | T109
25 mm2 : 350-450 D |  | ST3-S-G6:R | W-Cu32 | T410 | T-109 / T-330 | - | - | S | MMOULD+S | T109
25 mm2 : 450-550 D |  | ST3-S-G6:S | W-Cu32 | T410 | T-109 / T-330 | - | - | S | MMOULD+S | T109
25 mm2 : 550-700 D |  | ST3-S-G6:T | W-Cu32 | T410 | T-109 / T-330 | - | - | S | MMOULD+S | T109
25 mm2 : 700-1000 D |  | ST3-S-G6:U | W-Cu32 | T410 | T-109 / T-330 | - | - | S | MMOULD+S | T109
25 mm2 : 1000+ D |  | ST3-S-G6:V | W-Cu32 | T410 | T-109 / T-330 | - | - | S | MMOULD+S | T109
35 mm2 : 60-70 D | 35 | ST3-S-H7:A | W-Cu45 | T410 | T-109 / T-330 | - | - | S | MMOULD+S | T109
35 mm2 : 70-90 D |  | ST3-S-H7:B | W-Cu45 | T410 | T-109 / T-330 | - | - | S | MMOULD+S | T109
35 mm2 : 90-105 D |  | ST3-S-H7:C | W-Cu45 | T410 | T-109 / T-330 | - | - | S | MMOULD+S | T109
35 mm2 : 105-115 D |  | ST3-S-H7:D | W-Cu45 | T410 | T-109 / T-330 | - | - | S | MMOULD+S | T109
35 mm2 : 115-125 D |  | ST3-S-H7:E | W-Cu45 | T410 | T-109 / T-330 | - | - | S | MMOULD+S | T109
35 mm2 : 125-135 D |  | ST3-S-H7:F | W-Cu45 | T410 | T-109 / T-330 | - | - | S | MMOULD+S | T109
35 mm2 : 135-145 D |  | ST3-S-H7:G | W-Cu45 | T410 | T-109 / T-330 | - | - | S | MMOULD+S | T109
35 mm2 : 145-165 D |  | ST3-S-H7:H | W-Cu45 | T410 | T-109 / T-330 | - | - | S | MMOULD+S | T109
35 mm2 : 165-190 D |  | ST3-S-H7:J | W-Cu45 | T410 | T-109 / T-330 | - | - | S | MMOULD+S | T109
35 mm2 : 190-220 D |  | ST3-S-H7:K | W-Cu45 | T410 | T-109 / T-330 | - | - | S | MMOULD+S | T109
35 mm2 : 220-250 D |  | ST3-S-H7:L | W-Cu45 | T410 | T-109 / T-330 | - | - | S | MMOULD+S | T109
35mm2 : 250-300 D |  | ST3-S-H7:M | W-Cu45 | T410 | T-109 / T-330 | - | - | S | MMOULD+S | T109
35 mm2 : 300-330 D |  | ST3-S-H7:N | W-Cu45 | T410 | T-109 / T-330 | - | - | S | MMOULD+S | T109
35 mm2 : 330-350 D |  | ST3-S-H7:P | W-Cu45 | T410 | T-109 / T-330 | - | - | S | MMOULD+S | T109
35 mm2 : 350-450 D |  | ST3-S-H7:R | W-Cu45 | T410 | T-109 / T-330 | - | - | S | MMOULD+S | T109
35 mm2 : 450-550 D |  | ST3-S-H7:S | W-Cu45 | T410 | T-109 / T-330 | - | - | S | MMOULD+S | T109
35 mm2 : 550-700 D |  | ST3-S-H7:T | W-Cu45 | T410 | T-109 / T-330 | - | - | S | MMOULD+S | T109
35 mm2 : 700-1000 D |  | ST3-S-H7:U | W-Cu45 | T410 | T-109 / T-330 | - | - | S | MMOULD+S | T109
35 mm2 : 1000+ D |  | ST3-S-H7:V | W-Cu45 | T410 | T-109 / T-330 | - | - | S | MMOULD+S | T109
50 mm2 : 60-70 D | 50 | ST3-S-C9:A | W-Cu65 | T410 | T-109 / T-330 | - | - | S | MMOULD+S | T109
50 mm2 : 70-90 D |  | ST3-S-C9:B | W-Cu65 | T410 | T-109 / T-330 | - | - | S | MMOULD+S | T109
50 mm2 : 90-105 D |  | ST3-S-C9:C | W-Cu65 | T410 | T-109 / T-330 | - | - | S | MMOULD+S | T109
50 mm2 : 105-115 D |  | ST3-S-C9:D | W-Cu65 | T410 | T-109 / T-330 | - | - | S | MMOULD+S | T109
50 mm2 : 115-125 D |  | ST3-S-C9:E | W-Cu65 | T410 | T-109 / T-330 | - | - | S | MMOULD+S | T109
50 mm2 : 125-135 D |  | ST3-S-C9:F | W-Cu65 | T410 | T-109 / T-330 | - | - | S | MMOULD+S | T109
50 mm2 : 135-145 D |  | ST3-S-C9:G | W-Cu65 | T410 | T-109 / T-330 | - | - | S | MMOULD+S | T109
50 mm2 : 145-165 D |  | ST3-S-C9:H | W-Cu65 | T410 | T-109 / T-330 | - | - | S | MMOULD+S | T109
50 mm2 : 165-190 D |  | ST3-S-C9:J | W-Cu65 | T410 | T-109 / T-330 | - | - | S | MMOULD+S | T109
50 mm2 : 190-220 D |  | ST3-S-C9:K | W-Cu65 | T410 | T-109 / T-330 | - | - | S | MMOULD+S | T109
50 mm2 : 220-250 D |  | ST3-S-C9:L | W-Cu65 | T410 | T-109 / T-330 | - | - | S | MMOULD+S | T109
50mm2 : 250-300 D |  | ST3-S-C9:M | W-Cu65 | T410 | T-109 / T-330 | - | - | S | MMOULD+S | T109
50 mm2 : 300-330 D |  | ST3-S-C9:N | W-Cu65 | T410 | T-109 / T-330 | - | - | S | MMOULD+S | T109
50 mm2 : 330-350 D |  | ST3-S-C9:P | W-Cu65 | T410 | T-109 / T-330 | - | - | S | MMOULD+S | T109
50 mm2 : 350-450 D |  | ST3-S-C9:R | W-Cu65 | T410 | T-109 / T-330 | - | - | S | MMOULD+S | T109
50 mm2 : 450-550 D |  | ST3-S-C9:S | W-Cu65 | T410 | T-109 / T-330 | - | - | S | MMOULD+S | T109
50 mm2 : 550-700 D |  | ST3-S-C9:T | W-Cu65 | T410 | T-109 / T-330 | - | - | S | MMOULD+S | T109
50 mm2 : 700-1000 D |  | ST3-S-C9:U | W-Cu65 | T410 | T-109 / T-330 | - | - | S | MMOULD+S | T109
50 mm2 : 1000+ D |  | ST3-S-C9:V | W-Cu65 | T410 | T-109 / T-330 | - | - | S | MMOULD+S | T109
[9 empty] | MMOULD+S | T109
[9 empty] | MMOULD+S | T109
[9 empty] | MMOULD+S | T109
[9 empty] | MMOULD+S | T109
[9 empty] | MMOULD+S | T109
[9 empty] | MMOULD+S | T109
[9 empty] | MMOULD+S | T109
[9 empty] | MMOULD+S | T109
[9 empty] | MMOULD+S | T109
[9 empty] | MMOULD+S | T109
[9 empty] | MMOULD+S | T109
[9 empty] | MMOULD+S | T109
[9 empty] | MMOULD+S | T109
[9 empty] | MMOULD+S | T109
[9 empty] | MMOULD+S | T109
[9 empty] | MMOULD+S | T109
[9 empty] | MMOULD+S | T109
[9 empty] | MMOULD+S | T109
[9 empty] | MMOULD+S | T109

## TP1 (hidden)
1 | 2 | 3 | 4 | 5 | 6 | 7 | 8 | 9 | 10 | 11
M6 | TP1-M-M6 | W-Cu25 | T435 | T-110 / T-330 | T-231 | A-M6X50 | M | MMOULD+M | T110
M8 | TP1-M-M8 | W-Cu32 | T435 | T-110 / T-330 | T-231 | A-M8X50 | M | MMOULD+M | T110
M10 | TP1-M-M10 | W-Cu45 | T435 | T-110 / T-330 | T-231 | A-M10X50 | M | MMOULD+M | T110
M12 | TP1-M-M12 | W-Cu65 | T435 | T-110 / T-330 | T-231 | A-M12X50 | M | MMOULD+M | T110
M16 | TP1-M-M16 | W-Cu115 | T435 | T-110 / T-332 | T-231 | A-M16X50 | M | MMOULD+M | T110

## TP2 (hidden)
1 | 2 | 3 | 4 | 5 | 6 | 7 | 8 | 9 | 10
M6 | TP2-M-M6 | W-Cu25 | T435 | T-110 / T-330 | T-231 | A-M6X50 | M | MMOULD+M | T110
M8 | TP2-M-M8 | W-Cu32 | T435 | T-110 / T-330 | T-231 | A-M8X50 | M | MMOULD+M | T110
M10 | TP2-M-M10 | W-Cu45 | T435 | T-110 / T-330 | T-231 | A-M10X50 | M | MMOULD+M | T110
M12 | TP2-M-M12 | W-Cu65 | T435 | T-110 / T-330 | T-231 | A-M12X50 | M | MMOULD+M | T110
M16 | TP2-M-M16 | W-Cu115 | T435 | T-110 / T-332 | T-231 | A-M16X50 | M | MMOULD+M | T110

## PRICES (hidden)
MMOULD+L | 506.33 | 481.01 | 411.27
MMOULD+M | 315.51 | 299.71 | 256.25
MMOULD+P | 184.32 | 175.33 | 149.91
MMOULD+S | 182.15 | 172.67 | 147.63
MMOULD+XL | 856.73 | 814.01 | 695.98
T109 | 152.31 | 144.7 | 137.46
T110 | 321.93 | 297.78 | 275.44
T111 | 338 | 312.67 | 300.4
T435 | 934.67 | 934.67 | 887.93
WCU115+BOX | 336.89 | 294.78 | 257.94
WCU15+BOX | 326.59 | 285.76 | 250
WCU150+BOX | 419.73 | 367.27 | 321.37
WCU200+BOX | 529.4 | 463.23 | 405.32
WCU25+BOX | 326.59 | 285.76 | 250.03
WCU250+BOX | 632.53 | 553.47 | 484.28
WCU32+BOX | 326.59 | 285.76 | 250.03
WCU45+BOX | 336.89 | 294.78 | 257.94
WCU65+BOX | 229.64 | 200.94 | 175.81
WCU90+BOX | 275.69 | 241.24 | 211.08

## WM (hidden)
W-Cu15 | WCU15+BOX
W-Cu25 | WCU25+BOX
W-Cu32 | WCU32+BOX
W-Cu45 | WCU45+BOX
W-Cu65 | WCU65+BOX
W-Cu90 | WCU90+BOX
W-Cu115 | WCU115+BOX
W-Cu150 | WCU150+BOX
W-Cu200 | WCU200+BOX
W-Cu250 | WCU250+BOX
2 x W-Cu150 | WCU150+BOX
2 x W-Cu200 | WCU200+BOX
2 x W-Cu250 | WCU250+BOX
3 x W-Cu150 | WCU150+BOX
3 x W-Cu200 | WCU200+BOX
3 x W-Cu250 | WCU250+BOX

## SE5 (hidden)
CONDUCTOR | Mould Code | Weld Metal | Handle Clamp Crucible Scraper | Kit | Accessories | Sleeve
35 mm2 : M16 | SE5-XL-H7:D | W-Cu200 | T-111 / T-333 | T435 | - | - | XL | MMOULD+XL | WCU200+BOX | T111 | T-111
35 mm2 : 14.2 mm | SE5-XL-H7:B | W-Cu200 | T-111 / T-333 | T435 | - | - | XL | MMOULD+XL | WCU200+BOX | T111 | T-111
50 mm2 : M16 | SE5-XL-C9:D | 2 x W-Cu150 | T-111 / T-334 | T435 | - | - | XL | MMOULD+XL | WCU150+BOX | T111 | T-111
50 mm2 : 14.2 mm | SE5-XL-C9:B | 2 x W-Cu150 | T-111 / T-334 | T435 | - | - | XL | MMOULD+XL | WCU150+BOX | T111 | T-111
70 mm2 : M16 | SE5-XL-C11:D | 2 x W-Cu150 | T-111 / T-334 | T435 | - | - | XL | MMOULD+XL | WCU150+BOX | T111 | T-111
70 mm2 : 14.2 mm | SE5-XL-C11:B | 2 x W-Cu150 | T-111 / T-334 | T435 | - | - | XL | MMOULD+XL | WCU150+BOX | T111 | T-111
95 mm2 : M16 | SE5-XL-A13:D | 2 x W-Cu200 | T-111 / T-334 | T435 | - | - | XL | MMOULD+XL | WCU200+BOX | T111 | T-111
95 mm2 : 14.2 mm | SE5-XL-A13:B | 2 x W-Cu200 | T-111 / T-334 | T435 | - | - | XL | MMOULD+XL | WCU200+BOX | T111 | T-111

## SE6 (hidden)
CONDUCTOR | Mould Code | Weld Metal | Handle Clamp Crucible Scraper | Kit | Accessories | Sleeve
35 mm2 : M16 | SE6-XL-H7:D | W-Cu200 | T-111 / T-333 | T435 | - | - | XL | MMOULD+XL | WCU200+BOX | T111 | T-111
35 mm2 : 14.2 mm | SE6-XL-H7:B | W-Cu200 | T-111 / T-333 | T435 | - | - | XL | MMOULD+XL | WCU200+BOX | T111 | T-111
50 mm2 : M16 | SE6-XL-C9:D | 2 x W-Cu150 | T-111 / T-334 | T435 | - | - | XL | MMOULD+XL | WCU150+BOX | T111 | T-111
50 mm2 : 14.2 mm | SE6-XL-C9:B | 2 x W-Cu150 | T-111 / T-334 | T435 | - | - | XL | MMOULD+XL | WCU150+BOX | T111 | T-111
70 mm2 : M16 | SE6-XL-C11:D | 2 x W-Cu200 | T-111 / T-334 | T435 | - | - | XL | MMOULD+XL | WCU200+BOX | T111 | T-111
70 mm2 : 14.2 mm | SE6-XL-C11:B | 2 x W-Cu200 | T-111 / T-334 | T435 | - | - | XL | MMOULD+XL | WCU200+BOX | T111 | T-111
95 mm2 : M16 | SE6-XL-A13:D | 2 x W-Cu200 | T-111 / T-334 | T435 | - | - | XL | MMOULD+XL | WCU200+BOX | T111 | T-111
95 mm2 : 14.2 mm | SE6-XL-A13:B | 2 x W-Cu200 | T-111 / T-334 | T435 | - | - | XL | MMOULD+XL | WCU200+BOX | T111 | T-111